## NR (Natural rubber)
| Values, if multiple | Final value | Units | Calculation/conversion | Comments | References
Hevea: | [6 empty] | Raw data
Agriculture | [7 empty] | Jawjit et al. (2010)
Inputs | [6 empty] | Input | Amount | Unit
Diesel use in tillage |  | 0.6552 | l/ha/year -> kg/ha/year | 0,78 L x 0,84 kg | 1liter diesel = 0,84 kg, Market for diesel LoC RoW | (Jawjit et al., 2010) | Diesel use in tillage | 0.78 | liter/ha/year
N fertilizer |  | 70 | kg /kg rubber |  |  | (Jawjit et al., 2010) | N fertilizer | 70 | kg/ha/year
P fertilizer |  | 35 | kg /kg rubber |  |  | (Jawjit et al., 2010) | P fertilizer | 35 | kg/ha/year
Land use, occupational |  | 10000 | ha/ year -> square metre/year | 1 ha x 10.000 m | Permanent crop, non-Irrigated, extensive | (Jawjit et al., 2010) (Weidema et al., 2013)
Outputs | [6 empty] | Output
Fresh latex |  | 5640 | kg/ha/year |  | In 2008, the fresh latex production in Thailand was about 3 million ton with an average yield of 5.64 ton fresh latex per hectare | (Jawjit et al., 2010) | Fresh latex | 5.64 | tonne/ha/year
Latex concentration
Inputs | [6 empty] | Input
Fresh latex |  | 2000 | kg |  | "We estimate that for the production of 1 ton of concentrate latex, 2 tons of fresh latex are needed" (Nguyen, 1999) | (Jawjit et al., 2010) | Fresh latex | 2000 | kg/ton conc.latex
Ammonia |  | 17 | kg |  |  | (Jawjit et al., 2010) | Ammonia | 17 | kg/ton conc.latex
Electricity, medium voltage |  | 100 | kWh |  |  | (Jawjit et al., 2010) | Electricity | 100 | kWh/ton conc. latex
Diesel |  | 6.8182 | kg | 300 MJ / 44 MJ | 1 kg diesel = 42-46 MJ/kg | (Jawjit et al., 2010) | Diesel | 300 | MJ/ton conc. Latex
Water |  | 993.6 | kg |  | "If 100 gallons of NRL is to be processed, then mix together 99.36 gallons of soft water" Martin & Mithcell (2022) | Martin & Mithcell (2022)
Outputs | [6 empty] | Output
Concentrated latex |  | 1000 | kg |  |  | (Jawjit et al., 2010) | Concentrated latex | 1000 | kilogram
Purified block rubber production
Inputs | [6 empty] | Input
Concentrated latex |  | 2000 | kg |  | Assumed that 2 tons of fresh latex are needed for the production of 1 ton of STR 20, block rubber (Jawjit et al., 2010) | (Jawjit et al., 2010) | Concentrated latex | 2000 | kilogram
LPG |  | 26.0833 | MJ -> kg | 1252 MJ / 48 MJ | 1 kg LPG = 46-51 MJ/kg | (Jawjit et al., 2010) | LPG | 1252 | MJ/ton STR (block rubber)
Diesel |  | 22.7273 | MJ -> kg | 1000 MJ / 44 MJ | 1 kg diesel = 42-46 MJ/kg | (Jawjit et al., 2010) | Diesel | 1000 | MJ/ton STR (block rubber)
Electricity, medium voltage |  | 220 | kWh |  |  | (Jawjit et al., 2010) | Electricity | 220 | kWh/ton STR (block rubber)
Water | 25 | 25000 | m3 -> kg | 25m3 x 1000kg | Assumed to be equal to generated wastewater | (Nguyen & Luong, 2012)
Outputs | [6 empty] | Output
Purified block rubber |  | 1000 | kg |  |  | (Jawjit et al., 2010) | Purified block rubber | 1000 | kilogram
Waste water | 25 | 25000 | kg |  | Average waste water treatment is used | (Nguyen & Luong, 2012)

## PCR-A (acetyelene)
| Values, if multiple | Final value | Units | Calculation/conversion | Comments | References | Raw data
Acetylene - polychloroprene
Calcium carbide production | [7 empty] | Zhang et al. (2021) |  | Huo et al. (2022) |  | Schobert (2014)
Inputs | [6 empty] | Input | Amount | Unit | Amount | Unit | Amount | Unit |  |  | Amount | Unit
Limestone | 1613; 1730 | 1613 | kg |  | Huo et al. (2022) mention 1,73 tonne of limestone is used for lime production | Zhang et al. (2021); Huo et al. (2022) | Limestone | 5 | t | 1.73 | t
Coke | 645; 570 | 18447 | kg -> MJ | 645 kg x 28,6 MJ | Caloric value of 28,6 MJ/kg | Zhang et al. (2021); Huo et al. (2022) | Coke | 2 | t | 0.57 | t
Electrode paste; electrode | 25.4; 17.7 |  | kg |  | Electrodes are excluded for the sake of simplicity, Huo et al. (2022) showed electode's contribution is limited to the characterization results of carbide production. | Zhang et al. (2021); Huo et al. (2022) | Electrode paste; electrode | 78.6 | kg | 17.7 | kg
Iron sheet | 2.5; - |  | kg |  | Assumed to be used for electrodes , ignored for the sake of simplicity and difficulty in finding representative background process. | Zhang et al. (2021) | Iron sheet | 7.9 | kg | -
Electricity, market for electricity, high voltage 60% | 3322; 3279; 3300 | 1993.2 | kWh | Total kWh = 3256 + 23,04 | Huo et al. (2022) electricity use for lime production is added to electricity use for carbide production | Zhang et al. (2021); Huo et al. (2022) | Electricity, grid | 10299.7 | kWh | 3279.04 | kWh | 3300 | kWh
Electricity, hydro, run-of-river 40% |  | 1328.8 | kWh |  | 40% electricity demand met by run-of-river hydro | (Denka, 2022)
Water, decarbonised | 2032; 600 | 2032 | kg |  |  | Zhang et al. (2021); Huo et al. (2022) | Water | 6.3 | t | 0.6 | t
Compressed air | 54; - | 54 | Nm3 = m3 |  | Assumed Nm3 is equal to m3, pressure 800kPa | Zhang et al. (2021) | Compressed air | 168.2 | Nm3 | -
Nitrogen | 45.6; - | 57 | Nm3 -> kg | 45,6 Nm3 x 1,25 kg | 1 Nm3 = 1,25 kg | Zhang et al. (2021) | Nitrogen | 141.5 | Nm3 | -
Outputs | [6 empty] | Output
Calcium carbide | 1000; 1000; 1000 | 1000 | kg |  |  | Zhang et al. (2021); Huo et al. (2022) | Calcium carbide | 3.1 | t | 1 | t | 1 | t
Particle matter; dust | 0.163; 0.067 | 0.163 | kg |  | Particulate Matter, > 2.5 um and < 10um | Zhang et al. (2021); Huo et al. (2022) | Particle matter; dust | 505.3 | g | 67 | g
SO2 | 0.4529; 0.2141 | 0.4529 | kg |  |  | Zhang et al. (2021); Huo et al. (2022) | SO2 | 1404.1 | g | 214.08 | g
Nox | 0.2516; 0.1094 | 0.2516 | kg |  |  | Zhang et al. (2021); Huo et al. (2022) | Nox | 780.1 | g | 109.44 | g
CO2 | 1161; 1291.5 | 1161 | kg |  |  | Zhang et al. (2021); Huo et al. (2022) | CO2 | 3.6 | t | 1.2915 | t
EAFG | ; 67 |  | kg |  | It is assumed that Electric Arc Furnace Gasses are used in quicklime production in closed furnaces | Huo et al. (2022) | EAFG |  |  | 67 | kg
Acetylene production / dry generator | [7 empty] | Zhang et al. (2021) |  |  |  | Schobert (2014)
Inputs | [6 empty] | Input | Amount | Unit |  |  | Amount | Unit
Calcium carbide | 1000; 0 | 1000 | kg |  | 80% pure calcium carbide | Zhang et al. (2021); Schobert (2014) | Calcium carbide | 3.1 | t |  |  | 3.1 | t
Water |  | 1000 | kg |  | Assuming a dry generator process with a ratio of 1:1 water to calcium carbide (Norris, 1945) | (Norris, 1945) | Water | 6.2 | t
Sodium hypochlorite | 15.13 | 15.13 | kg |  |  | Zhang et al. (2021) | Sodium hypochlorite | 46.9 | kg
Sodium hydroxide | 0.52 | 0.52 | kg |  |  | Zhang et al. (2021) | Sodium hydroxide | 1.6 | kg
Electricity, market for electricity, high voltage 60% | 162.94 | 97.74 | kWh |  |  | Zhang et al. (2021) | Electricity, grid | 505.1 | kWh
Electricity, hydro, run-of-river 40% |  | 65.16 | kWh |  | 40% electricity demand met by run-of-river hydro | (Denka, 2022)
Nitrogen | 21.29 | 26.625 | Nm3 -> kg | 21,3 Nm3 x 1,25 | 1 Nm3 = 1,25 kg | Zhang et al. (2021) | Nitrogen | 66 | Nm3
Outputs | [6 empty] | Output
Acetylene | 322.58 | 322.6 | kg |  |  | Zhang et al. (2021); Schobert (2014) | Acetylene | 1 | t |  |  | 1 | t
VOC | 104.58 |  | gr |  | Efforts were made to make assumptions on the composition of PRTR substances reported by the company used as benchmark. Results are included in the sensitivity analysis. | Zhang et al. (2021) | VOC | 324.2 | g
Chloroprene production | [13 empty] | The World Bank (2015) |  | Calculations appendix D
Inputs | [6 empty] | Input | [6 empty] | Amount | Unit | Amount | Unit
Acetylene | 886; 3948 | 886 | kg |  | Process data is considered more reliable then calculations appendix D | The World Bank (2015); Appendix D | Acetylene | [6 empty] | 0.886 | t | 3.9479 | t
Brine make-up | 233 |  | kg |  | The composition is uknown, therefore ignored for the sake of simplicity | The World Bank (2015) | Brine make-up | [6 empty] | 0.233 | t
Caustic soda (sodium hydroxide) |  | 8.7 | kg |  |  | The World Bank (2015) | Caustic soda | [6 empty] | 0.0057 | t
Hydrochloric acid | 551; 447 | 551 | kg |  | Process data is considered more reliable then calculations appendix D | The World Bank (2015); Appendix D | Hydrochloric acid | [6 empty] | 0.5514 | t | 0.4473 | t
Cl gas (chlorine) |  | 3.3 | kg |  |  | The World Bank (2015) | Cl gas (chlorine) | [6 empty] | 0.0033 | t
NO 100% (nitric oxide) | 0.495 |  | kg |  | Ignored becasue very small quanititie for the sake of simplicity | The World Bank (2015) | NO 100% (nitric oxide) | [6 empty] | 0.000495 | t
Steam | 22100 | 8036.3636 | MJ -> kg | 22.100 MJ / 2,75 MJ/kg | Assumed energy content of 2.75 MJ/kg | The World Bank (2015) | Steam | [6 empty] | 22.1 | GJ
Process water | 89 | 89000 | m3 -> kg |  |  | The World Bank (2015) | Process water | [6 empty] | 89 | m3
Cooling water | 350 |  | m3 -> kg |  | Cooling water is not included, assuming it is reused | The World Bank (2015) | Cooling water | [6 empty] | 350 | m3
Filtered water | 6.7 | 6700 | m3 -> kg |  | Deionised water is considered to be the best representation available | The World Bank (2015) | Filtered water | [6 empty] | 6.7 | m3
Electricity, market for electricity, high voltage 60% |  | 421.32 | kWh |  |  | The World Bank (2015) | Power | [6 empty] | 702.2 | kWh
Electricity, hydro, run-of-river 40% |  | 280.88 | kWh
High purity N2 (nitrogen) | 425 | 531.505 | m3 -> kg |  | 1 m3 = 1.2506 kg/m3 | The World Bank (2015) | High purity N2 (nitrogen) | [6 empty] | 180 | m3
Outputs | [6 empty] | Chloroprene | [6 empty] | 1 | t | 1 | t
Chloroprene monomer, acetylene |  | 1000 | kg |  |  | The World Bank (2015)
Note on R34: [Threaded comment] Your version of Excel allows you to read this threaded comment; however, any edits to it will get removed if the file is opened in a newer version of Excel. Learn more: https://go.microsoft.com/fwlink/?linkid=870924 Comment: Add appendice number

## PCR-B (butadiene)
| Values, if multiple | Final value | Units | Calculation/conversion | Comments | References | Raw data
Butadiene - polychloroprene
Chloroprene production | [7 empty] | The World Bank (2015) |  | Appendix F
Inputs | [6 empty] | Input | Amount | Unit | Amount | Unit
Butadiene | 800; 4347 | 800 | kg |  | Process data is considered more reliable then calculations appendix F | The World Bank (2015); Appendix F | Butadiene | 0.8 | t | 4.3472 | t
Caustic soda (sodium hydroxide) | 851; 488 | 851.3 | kg |  | Process data is considered more reliable then calculations appendix F | The World Bank (2015); Appendix F | Caustic soda | 0.8513 | t | 0.48836 | t
Sodium nitrite |  | 5.6 | kg |  |  | The World Bank (2015) | Sodium nitrite | 0.0056 | t
Nitric acid |  | 3.4 | kg |  |  | The World Bank (2015) | Nitric acid | 0.0034 | t
Liquid chlorine | 1020; 5699 | 1020 | kg |  | Process data is considered more reliable then calculations appendix F | The World Bank (2015); Appendix F | Liquid chlorine | 1.02 | t | 5.6987 | t
Steam | 35770 | 13007.2727 | MJ -> kg | 35.770 MJ / 2,75 MJ/kg | Assumed energy content of 2.75 MJ/kg | The World Bank (2015); | Steam | 35.77 | GJ
Water | 17.5 | 17500 | m3 -> kg | 17,5 m3 x 1000 kg | Decarbonised water is considered | The World Bank (2015) | Water | 17.5 | m3
Demineralised water | 8.99 | 8990 | m3 -> kg | 8,99 m3 x 1000 kg | Deionised water is considered to be the best representation available | The World Bank (2015) | Demineralised water | 8.99 | m3
Electricity |  | 335 | kWh |  |  | The World Bank (2015) | Electricity | 335 | kWh
Compressed air |  | 28.8 | m3 |  | 800 kPA | The World Bank (2015) | Compressed air | 28.8 | m3
Nitrogen | 252.2 | 315.25 | Nm3 -> kg | 252,2 m3 x 1,25 kg | 1 Nm3 = 1,25 kg | The World Bank (2015) | Nitrogen | 252.2 | m3
Calcium chloride | 0.31 |  | kg |  | Ignored due to very small quanititie for the sake of simplicity | The World Bank (2015) | Calcium chloride | 0.00031 | t
Outputs | [6 empty] | Output
Chloroprene |  | 1000 | kg |  |  | The World Bank (2015) | Chlroroprene | 1 | t | 1 | t
Waste to incinerator |  | 231 | kg |  |  | The World Bank (2015) | Waste (incinerated) | 0.231 | t

## Polymerization
| Values, if multiple | Final value | Units | Calculation/conversion | Comments | References | Raw data
Butadiene - polychloroprene
Chloroprene production | [7 empty] | The World Bank (2015)
Inputs | [6 empty] | Input | Amount | Unit
Caustic soda (sodium hydroxide) |  | 8.5 | kg |  |  | The World Bank (2015) | Caustic soda | 0.0085 | t
Chloroprene monomer |  | 975 | kg |  |  | The World Bank (2015) | Chloroprene monomer | 0.975 | t
Steam | 38310 | 13930.9091 | MJ -> kg | 38310 MJ / 2,75 MJ/kg | Assumed energy content of 2.75 MJ/kg | The World Bank (2015) | Steam | 38.31 | GJ
Process water | 4.5 | 4500 | m3 -> kg |  |  | The World Bank (2015) | Process water | 4.5 | m3
Electricity, market for electricity, high voltage 60% |  | 434.4 | kWh |  | Electricity without hydro is chosen for the butadiene proces | The World Bank (2015); | Power | 724 | kWh
Electricity, hydro, run-of-river 40% |  | 289.6
Compressed air |  | 37.4 | m3 |  | 800 kPa | The World Bank (2015) | Compressed air | 37.4 | m3
High purity N2 | 154.2 | 192.75 | m3 -> kg | 1 m3 = 1.2506 kg/m3 | 1 Nm3 = 1,25 kg | The World Bank (2015) | High purity N2 | 154.2 | m3
Outputs | [6 empty] | Output
Polychloroprene |  | 1000 | kg |  |  | The World Bank (2015) | Polychloroprene | 1 | t
Waste to incinerator | 100 | 100 | kg |  |  | The World Bank (2015) | Waste (incinerated) | 0.1 | t

## Characterization results
EF v3.1 Impact category | Natural rubber | Polychloroprene, acetylene | Polychloroprene, butadiene | Unit
Climate change | 851.8344 | 17344.1113 | 13483.6108 | kg CO2 eq
Ozone depletion | 2.0309e-05 | 0.0005259 | 0.0012877 | kg CFC-11 eq
Human toxicity, cancer | 5.2578e-07 | 4.375e-05 | 3.7794e-06 | CTUh
Human toxicity, noncancer | 1.1719e-05 | 7.9283e-05 | 8.1474e-05 | CTUh
Particulate matter | 3.2412e-05 | 0.00067418 | 0.00057748 | disease incidence
Ionising radiation, human health | 18.2418 | 670.8132 | 425.7324 | kBq U235eq
Photochemical ozone formation, human health | 3.1888 | 55.5357 | 35.5374 | kg NMVOC eq
Acidification | 5.7959 | 64.7937 | 52.4347 | mol H+ eq
Eutrophicatio n, terrestrial | 11.3193 | 111.2841 | 91.5604 | mol N eq
Eutrophicatio n, freshwater | 0.332 | 4.1464 | 2.3006 | kg Peq
Eutrophicatio n, marine | 1.6632 | 10.961 | 8.9549 | kg N eq
Ecotoxicity, freshwater | 19685.4415 | 52458.6628 | 41469.6962 | CTUe
Land use | 330220.0694 | 31135.3343 | 17148.0543 | Dimensionless (pt)
Water use | 475.8899 | 1994.2191 | 3133.1964 | m3 water eq of deprived water
Resource use, minerals and metals | 0.011778 | 0.022991 | 0.043336 | kg Sb eq
Resource use, fossils | 13150.1112 | 210942.4092 | 202533.6244 | MJ

## Inventory results-characteris
| name | categories | type | unit | database | Purified block rubber production ¦ Purified block rubber ¦ VN ¦ Int. Mat. processes | Polychloroprene production, butadiene ¦ Polychloroprene, butadiene ¦ JP ¦ Int. Mat. processes | Polychloroprene production, acetylene ¦ Polychloroprene, acetylene ¦ JP ¦ Int. Mat. processes
0 | 1-Pentanol | ('air', 'urban air close to ground') | emission | kilogram | biosphere3 | 9.0013e-10 | 4.8117e-09 | 4.4273e-09
1 | 1-Pentene | ('air', 'urban air close to ground') | emission | kilogram | biosphere3 | 6.7148e-09 | 3.3231e-08 | 2.4132e-08
2 | 2,4-D | ('soil', 'agricultural') | emission | kilogram | biosphere3 | 1.3928e-05 | 3.9049e-05 | 3.5746e-05
3 | 2-Methylpentane | ('air', 'urban air close to ground') | emission | kilogram | biosphere3 | 5.4651e-07 | 2.7294e-06 | 1.879e-06
4 | 2-Methyl-1-propanol | ('air', 'urban air close to ground') | emission | kilogram | biosphere3 | 3.3652e-09 | 1.5398e-08 | 1.4016e-08
5 | 2-Methyl-2-butene | ('air', 'urban air close to ground') | emission | kilogram | biosphere3 | 5.2402e-13 | 5.9377e-10 | 1.5385e-10
6 | 2-Propanol | ('air', 'urban air close to ground') | emission | kilogram | biosphere3 | 0.00011445 | 0.00049294 | 0.00022369
7 | 3-Methyl-1-butanol | ('air', 'urban air close to ground') | emission | kilogram | biosphere3 | 0 | 0 | 0
8 | 4-Methyl-2-pentanone | ('air', 'urban air close to ground') | emission | kilogram | biosphere3 | 2.3119e-07 | 9.3716e-08 | 2.3299e-07
9 | Abamectin | ('soil', 'agricultural') | emission | kilogram | biosphere3 | 1.5652e-08 | 7.4758e-08 | 5.9982e-08
10 | Acenaphthene | ('air', 'urban air close to ground') | emission | kilogram | biosphere3 | 0 | 0 | 0
11 | Acephate | ('soil', 'agricultural') | emission | kilogram | biosphere3 | 4.9445e-06 | 2.3021e-05 | 1.7607e-05
12 | Acetaldehyde | ('air', 'urban air close to ground') | emission | kilogram | biosphere3 | 9.7825e-05 | 0.00081158 | 0.0009198
13 | Acetamide | ('soil', 'agricultural') | emission | kilogram | biosphere3 | 3.9909e-10 | 1.6573e-08 | 5.1195e-09
14 | Acetic acid | ('air', 'urban air close to ground') | emission | kilogram | biosphere3 | 0.00032345 | 0.0092225 | 0.0084944
15 | Acetochlor | ('soil', 'agricultural') | emission | kilogram | biosphere3 | 7.4255e-08 | 2.9541e-06 | 9.0106e-07
16 | Acetone | ('air', 'urban air close to ground') | emission | kilogram | biosphere3 | 0.00018037 | 0.0010278 | 0.00084619
17 | Aclonifen | ('soil', 'agricultural') | emission | kilogram | biosphere3 | 2.1439e-12 | 1.5504e-11 | 2.4219e-11
18 | Acrolein | ('air', 'urban air close to ground') | emission | kilogram | biosphere3 | 1.2573e-07 | 8.2304e-07 | 5.844e-07
19 | Acrylic acid | ('air', 'urban air close to ground') | emission | kilogram | biosphere3 | 9.5876e-07 | 4.2425e-06 | 1.9508e-06
20 | Alachlor | ('soil', 'agricultural') | emission | kilogram | biosphere3 | 1.8353e-09 | 6.9095e-08 | 2.2852e-08
21 | Aldehydes, unspecified | ('air', 'urban air close to ground') | emission | kilogram | biosphere3 | 1.7368e-07 | 1.3203e-06 | 1.3436e-06
22 | Aldicarb | ('soil', 'agricultural') | emission | kilogram | biosphere3 | 2.8875e-08 | 2.0809e-07 | 4.1247e-07
23 | Aldrin | ('soil', 'agricultural') | emission | kilogram | biosphere3 | 3.7589e-06 | 2.2132e-05 | 1.7964e-05
24 | Aluminium III | ('air', 'urban air close to ground') | emission | kilogram | biosphere3 | 0.004768 | 0.25828 | 0.21386
25 | Ametryn | ('soil', 'agricultural') | emission | kilogram | biosphere3 | 6.3936e-09 | 1.5369e-08 | 1.8482e-08
26 | Amidosulfuron | ('soil', 'agricultural') | emission | kilogram | biosphere3 | 2.5666e-11 | 1.7613e-10 | 9.168e-11
27 | Ammonia | ('air', 'urban air close to ground') | emission | kilogram | biosphere3 | 0.16582 | 0.063751 | 0.064581
28 | Ammonium carbonate | ('air', 'urban air close to ground') | emission | kilogram | biosphere3 | 2.5951e-05 | 6.5621e-06 | 8.7409e-06
29 | Ammonium | ('water', 'ground-') | emission | kilogram | biosphere3 | 0.00040573 | 0.0035328 | 0.0047988
30 | Anhydrite | ('natural resource', 'in ground') | natural resource | kilogram | biosphere3 | 4.817e-06 | 0.0022191 | 0.00014386
31 | Aniline | ('air', 'urban air close to ground') | emission | kilogram | biosphere3 | 1.9402e-08 | 4.7519e-08 | 6.2094e-08
32 | Anthranilic acid | ('air', 'urban air close to ground') | emission | kilogram | biosphere3 | 1.7072e-09 | 9.0158e-09 | 7.9322e-09
33 | Anthraquinone | ('soil', 'agricultural') | emission | kilogram | biosphere3 | 2.2419e-11 | 5.1275e-11 | 6.3464e-11
34 | Antimony ion | ('air', 'urban air close to ground') | emission | kilogram | biosphere3 | 3.5742e-06 | 4.098e-05 | 3.4823e-05
35 | AOX, Adsorbable Organic Halogen | ('water', 'ground-') | emission | kilogram | biosphere3 | 0 | 0 | 0
36 | Arsine | ('air', 'urban air close to ground') | emission | kilogram | biosphere3 | 1.1177e-11 | 4.9456e-11 | 2.2741e-11
37 | Asulam | ('soil', 'agricultural') | emission | kilogram | biosphere3 | 1.933e-14 | 4.6737e-14 | 2.2502e-14
38 | Atrazine | ('soil', 'agricultural') | emission | kilogram | biosphere3 | 3.129e-06 | 2.182e-05 | 1.5679e-05
39 | Azinphos-methyl | ('soil', 'agricultural') | emission | kilogram | biosphere3 | 2.2927e-09 | 1.6411e-08 | 3.4829e-08
40 | Azoxystrobin | ('soil', 'agricultural') | emission | kilogram | biosphere3 | 8.0865e-07 | 3.9238e-06 | 2.934e-06
41 | Barium II | ('air', 'urban air close to ground') | emission | kilogram | biosphere3 | 5.9603e-05 | 0.0031685 | 0.0026609
42 | Benomyl | ('soil', 'agricultural') | emission | kilogram | biosphere3 | 4.06e-08 | 9.6623e-09 | 1.4661e-08
43 | Bensulfuron methyl ester | ('soil', 'agricultural') | emission | kilogram | biosphere3 | 3.1655e-11 | 7.2104e-11 | 8.955e-11
44 | Bentazone | ('soil', 'agricultural') | emission | kilogram | biosphere3 | 1.4761e-09 | 9.9276e-09 | 1.0222e-08
45 | Benzaldehyde | ('air', 'urban air close to ground') | emission | kilogram | biosphere3 | 4.2014e-08 | 3.0533e-07 | 2.1772e-07
46 | Benzene | ('air', 'urban air close to ground') | emission | kilogram | biosphere3 | 0.00097191 | 0.034705 | 0.03285
47 | Benzene, ethyl- | ('air', 'urban air close to ground') | emission | kilogram | biosphere3 | 4.6462e-05 | 0.00026122 | 0.00021639
48 | Benzene, hexachloro- | ('air', 'urban air close to ground') | emission | kilogram | biosphere3 | 2.2867e-10 | 2.3685e-08 | 7.4355e-09
49 | Benzene, pentachloro- | ('air', 'urban air close to ground') | emission | kilogram | biosphere3 | 5.7588e-10 | 5.9826e-08 | 1.8747e-08
50 | Benzo(a)pyrene | ('air', 'urban air close to ground') | emission | kilogram | biosphere3 | 8.1102e-08 | 2.1346e-06 | 2.4785e-06
51 | Beryllium II | ('air', 'urban air close to ground') | emission | kilogram | biosphere3 | 5.6792e-07 | 3.0501e-05 | 2.5301e-05
52 | Bifenox | ('soil', 'agricultural') | emission | kilogram | biosphere3 | 1.4941e-11 | 3.4114e-11 | 4.2284e-11
53 | Bifenthrin | ('soil', 'agricultural') | emission | kilogram | biosphere3 | 1.5558e-08 | 7.8367e-08 | 6.2258e-08
54 | Bitertanol | ('soil', 'agricultural') | emission | kilogram | biosphere3 | 3.3613e-13 | 7.8211e-13 | 9.5415e-13
55 | Borax | ('natural resource', 'in ground') | natural resource | kilogram | biosphere3 | 5.4191e-07 | 1.8973e-07 | 1.4052e-07
56 | Boric acid | ('air', 'urban air close to ground') | emission | kilogram | biosphere3 | 1.8657e-16 | 1.3413e-15 | 1.5301e-15
57 | Boron | ('air', 'urban air close to ground') | emission | kilogram | biosphere3 | 0.00022793 | 0.01193 | 0.010227
58 | Bromine | ('air', 'urban air close to ground') | emission | kilogram | biosphere3 | 2.2353e-05 | 0.00067862 | 0.00092583
59 | Bromoxynil | ('soil', 'agricultural') | emission | kilogram | biosphere3 | 6.6454e-09 | 2.5568e-07 | 7.834e-08
60 | Bromuconazole | ('soil', 'agricultural') | emission | kilogram | biosphere3 | 1.0093e-12 | 2.302e-12 | 2.856e-12
61 | Buprofezin | ('soil', 'agricultural') | emission | kilogram | biosphere3 | 1.6881e-12 | 3.9792e-12 | 4.8021e-12
62 | Butadiene | ('air', 'urban air close to ground') | emission | kilogram | biosphere3 | 5.5402e-10 | 2.9382e-09 | 2.6099e-09
63 | Butane | ('air', 'urban air close to ground') | emission | kilogram | biosphere3 | 0.0052019 | 0.046121 | 0.044524
64 | Butanol | ('air', 'urban air close to ground') | emission | kilogram | biosphere3 | 8.4523e-09 | 9.6372e-08 | 5.4218e-08
65 | Cadmium II | ('air', 'urban air close to ground') | emission | kilogram | biosphere3 | 2.1148e-06 | 5.0412e-05 | 4.605e-05
66 | Cadmium II | ('water', 'ground-') | emission | kilogram | biosphere3 | 3.5986e-06 | 1.4971e-05 | 2.3568e-05
67 | Captan | ('soil', 'agricultural') | emission | kilogram | biosphere3 | 8.0121e-12 | 1.825e-11 | 2.2666e-11
68 | Carbaryl | ('soil', 'agricultural') | emission | kilogram | biosphere3 | 3.9389e-10 | 2.664e-09 | 5.5511e-09
69 | Carbendazim | ('soil', 'agricultural') | emission | kilogram | biosphere3 | 2.9938e-06 | 1.3191e-05 | 1.0055e-05
70 | Carbetamide | ('soil', 'agricultural') | emission | kilogram | biosphere3 | 6.4491e-10 | 4.6765e-09 | 5.7784e-09
71 | Carbofuran | ('soil', 'agricultural') | emission | kilogram | biosphere3 | 2.2263e-05 | 5.3283e-06 | 8.1006e-06
72 | Carbon dioxide, fossil | ('air', 'urban air close to ground') | emission | kilogram | biosphere3 | 263.6536 | 8441.8544 | 6422.2845
73 | Carbon disulfide | ('air', 'urban air close to ground') | emission | kilogram | biosphere3 | 1.8575e-08 | 5.0968e-08 | 4.8866e-08
74 | Carbon monoxide, fossil | ('air', 'urban air close to ground') | emission | kilogram | biosphere3 | 0.079461 | 4.2172 | 2.7724
75 | Carbon monoxide, non-fossil | ('air', 'urban air close to ground') | emission | kilogram | biosphere3 | 0.032537 | 0.18107 | 0.29446
76 | Chloramine | ('air', 'urban air close to ground') | emission | kilogram | biosphere3 | 7.8541e-09 | 6.8143e-08 | 4.9596e-08
77 | Chloridazon | ('soil', 'agricultural') | emission | kilogram | biosphere3 | 9.0079e-11 | 2.0544e-10 | 2.5488e-10
78 | Chloride | ('soil', 'agricultural') | emission | kilogram | biosphere3 | 6.9099e-05 | 0.0006641 | 0.0014748
79 | Chlorimuron-ethyl | ('soil', 'agricultural') | emission | kilogram | biosphere3 | 1.6783e-07 | 7.7926e-07 | 5.9645e-07
80 | Chlorine | ('air', 'urban air close to ground') | emission | kilogram | biosphere3 | 0.00043623 | 0.022459 | 0.46108
81 | Chloroacetic acid | ('air', 'urban air close to ground') | emission | kilogram | biosphere3 | 1.6111e-07 | 7.2443e-07 | 6.8637e-07
82 | Chloroform | ('air', 'urban air close to ground') | emission | kilogram | biosphere3 | 1.1522e-06 | 2.9065e-05 | 0.00018194
83 | Chlorosilane, trimethyl- | ('air', 'urban air close to ground') | emission | kilogram | biosphere3 | 9.419e-08 | 4.2863e-07 | 3.5901e-07
84 | Chlorosulfonic acid | ('air', 'urban air close to ground') | emission | kilogram | biosphere3 | 1.1909e-09 | 6.337e-09 | 5.796e-09
85 | Chlorothalonil | ('soil', 'agricultural') | emission | kilogram | biosphere3 | 6.3864e-07 | 4.5734e-06 | 9.7018e-06
86 | Chlorsulfuron | ('soil', 'agricultural') | emission | kilogram | biosphere3 | 1.3915e-12 | 3.1735e-12 | 3.9372e-12
87 | Choline chloride | ('soil', 'agricultural') | emission | kilogram | biosphere3 | 1.9183e-10 | 4.375e-10 | 5.4278e-10
88 | Chromium III | ('air', 'urban air close to ground') | emission | kilogram | biosphere3 | 1.2793e-05 | 0.00058616 | 0.00051781
89 | Chromium VI | ('air', 'urban air close to ground') | emission | kilogram | biosphere3 | 1.3034e-06 | 6.8509e-05 | 5.7747e-05
90 | Chromium III | ('water', 'ground-') | emission | kilogram | biosphere3 | 6.7002e-07 | 3.4399e-06 | 3.4451e-06
91 | Chrysotile | ('natural resource', 'in ground') | natural resource | kilogram | biosphere3 | 0.0019343 | 0.040338 | 0.027478
92 | Clethodim | ('soil', 'agricultural') | emission | kilogram | biosphere3 | 7.1991e-05 | 0.00033219 | 0.00024965
93 | Clodinafop-propargyl | ('soil', 'agricultural') | emission | kilogram | biosphere3 | 2.124e-11 | 4.8491e-11 | 6.0108e-11
94 | Clomazone | ('soil', 'agricultural') | emission | kilogram | biosphere3 | 4.9876e-10 | 1.2313e-09 | 1.5779e-09
95 | Clopyralid | ('soil', 'agricultural') | emission | kilogram | biosphere3 | 1.4098e-11 | 3.4373e-11 | 4.3779e-11
96 | Cloquintocet-mexyl | ('soil', 'agricultural') | emission | kilogram | biosphere3 | 4.974e-12 | 1.1344e-11 | 1.4074e-11
97 | Coal, brown | ('natural resource', 'in ground') | natural resource | kilogram | biosphere3 | 16.4416 | 296.2281 | 175.9216
98 | Coal, hard, unspecified | ('natural resource', 'in ground') | natural resource | kilogram | biosphere3 | 204.038 | 2165.2317 | 4866.3032
99 | Cobalt II | ('air', 'urban air close to ground') | emission | kilogram | biosphere3 | 7.1858e-06 | 0.0001455 | 0.00015961
100 | Copper ion | ('air', 'urban air close to ground') | emission | kilogram | biosphere3 | 0.00017102 | 0.021317 | 0.017505
101 | Copper ion | ('water', 'ground-') | emission | kilogram | biosphere3 | 6.26e-05 | 0.00024967 | 0.00024391
102 | Cyanide | ('air', 'urban air close to ground') | emission | kilogram | biosphere3 | 0.0001013 | 0.0034329 | 0.0010892
103 | Cyanoacetic acid | ('air', 'urban air close to ground') | emission | kilogram | biosphere3 | 9.7527e-10 | 5.1896e-09 | 4.7466e-09
104 | Cyclohexane | ('air', 'urban air close to ground') | emission | kilogram | biosphere3 | 6.6046e-15 | 4.7484e-14 | 5.4167e-14
105 | Cycloxydim | ('soil', 'agricultural') | emission | kilogram | biosphere3 | 0 | 0 | 0
106 | Cymoxanil | ('soil', 'agricultural') | emission | kilogram | biosphere3 | 1.0581e-09 | 7.5743e-09 | 1.6075e-08
107 | Cypermethrin | ('soil', 'agricultural') | emission | kilogram | biosphere3 | 4.1294e-06 | 3.5969e-06 | 5.1983e-06
108 | Cyproconazole | ('soil', 'agricultural') | emission | kilogram | biosphere3 | 4.6528e-08 | 2.1635e-07 | 1.6154e-07
109 | Cyprodinil | ('soil', 'agricultural') | emission | kilogram | biosphere3 | 5.131e-09 | 2.551e-08 | 3.3818e-08
110 | Deltamethrin | ('soil', 'agricultural') | emission | kilogram | biosphere3 | 5.3126e-12 | 3.3573e-11 | 2.501e-11
111 | Desmedipham | ('soil', 'agricultural') | emission | kilogram | biosphere3 | 4.9112e-11 | 5.4248e-09 | 1.5331e-09
112 | Diatomite | ('natural resource', 'in ground') | natural resource | kilogram | biosphere3 | 9.0602e-09 | 7.2599e-08 | 9.9854e-08
113 | Diazinon | ('soil', 'agricultural') | emission | kilogram | biosphere3 | 8.6919e-09 | 6.2217e-08 | 1.3204e-07
114 | Dicamba | ('soil', 'agricultural') | emission | kilogram | biosphere3 | 1.7028e-09 | 3.6115e-08 | 1.8678e-08
115 | Dichlorprop-P | ('soil', 'agricultural') | emission | kilogram | biosphere3 | 5.8784e-07 | 4.2075e-06 | 8.9165e-06
116 | Diclofop-methyl | ('soil', 'agricultural') | emission | kilogram | biosphere3 | 3.4451e-11 | 7.8803e-11 | 9.7526e-11
117 | Diethyl ether | ('air', 'urban air close to ground') | emission | kilogram | biosphere3 | 1.5574e-14 | 1.1197e-13 | 1.2773e-13
118 | Diethylamine | ('air', 'urban air close to ground') | emission | kilogram | biosphere3 | 8.8094e-09 | 2.2136e-08 | 2.8519e-08
119 | Diethylene glycol | ('air', 'urban air close to ground') | emission | kilogram | biosphere3 | 1.3196e-14 | 9.4871e-14 | 1.0822e-13
120 | Difenoconazole | ('soil', 'agricultural') | emission | kilogram | biosphere3 | 7.8714e-08 | 4.6882e-07 | 4.5056e-07
121 | Diflubenzuron | ('soil', 'agricultural') | emission | kilogram | biosphere3 | 4.1569e-07 | 2.9706e-06 | 4.5896e-06
122 | Diflufenican | ('soil', 'agricultural') | emission | kilogram | biosphere3 | 1.1642e-09 | 7.8402e-09 | 4.1346e-09
123 | Diflufenzopyr-sodium | ('soil', 'agricultural') | emission | kilogram | biosphere3 | 7.422e-11 | 3.1419e-09 | 9.5171e-10
124 | Dimethachlor | ('soil', 'agricultural') | emission | kilogram | biosphere3 | 4.6288e-11 | 3.3796e-10 | 5.3855e-10
125 | Dimethenamid | ('soil', 'agricultural') | emission | kilogram | biosphere3 | 1.9512e-09 | 8.2293e-08 | 2.4943e-08
126 | Dimethoate | ('soil', 'agricultural') | emission | kilogram | biosphere3 | 8.6798e-09 | 6.1334e-08 | 1.0083e-07
127 | Dimethomorph | ('soil', 'agricultural') | emission | kilogram | biosphere3 | 2.2675e-10 | 1.6231e-09 | 3.4446e-09
128 | Dimethyl malonate | ('air', 'urban air close to ground') | emission | kilogram | biosphere3 | 1.223e-09 | 6.5079e-09 | 5.9523e-09
129 | Dimethylamine | ('air', 'urban air close to ground') | emission | kilogram | biosphere3 | 6.5704e-08 | 1.1726e-08 | 1.1526e-08
130 | Dioxins, measured as 2,3,7,8-tetrachlorodibenzo-p-dioxin | ('air', 'urban air close to ground') | emission | kilogram | biosphere3 | 2.4474e-10 | 9.4795e-10 | 8.0666e-10
131 | Dipropylamine | ('air', 'urban air close to ground') | emission | kilogram | biosphere3 | 5.1057e-09 | 1.139e-08 | 1.5781e-08
132 | Diquat | ('soil', 'agricultural') | emission | kilogram | biosphere3 | 1.1531e-07 | 7.7665e-07 | 1.6472e-06
133 | Dithianon | ('soil', 'agricultural') | emission | kilogram | biosphere3 | 2.5666e-10 | 1.7613e-09 | 9.168e-10
134 | Diuron | ('soil', 'agricultural') | emission | kilogram | biosphere3 | 1.8572e-07 | 9.0899e-07 | 7.9345e-07
135 | Dolomite | ('natural resource', 'in ground') | natural resource | kilogram | biosphere3 | 9.6527 | 0.82098 | 1.1032
136 | Endosulfan | ('soil', 'agricultural') | emission | kilogram | biosphere3 | 1.7698e-07 | 1.2793e-06 | 2.0298e-06
137 | Endothall | ('soil', 'agricultural') | emission | kilogram | biosphere3 | 7.2909e-11 | 5.2196e-10 | 1.1059e-09
138 | EPTC | ('soil', 'agricultural') | emission | kilogram | biosphere3 | 9.3952e-08 | 6.7252e-07 | 1.4273e-06
139 | Esfenvalerate | ('soil', 'agricultural') | emission | kilogram | biosphere3 | 1.2988e-09 | 9.3045e-09 | 1.9655e-08
140 | Ethalfluralin | ('soil', 'agricultural') | emission | kilogram | biosphere3 | 1.5432e-11 | 1.1267e-10 | 1.7955e-10
141 | Ethane | ('air', 'urban air close to ground') | emission | kilogram | biosphere3 | 0.00080304 | 0.041927 | 0.053297
142 | Ethane, 1,1,1,2-tetrafluoro-, HFC-134a | ('air', 'urban air close to ground') | emission | kilogram | biosphere3 | 6.9424e-09 | 7.4947e-08 | 1.1525e-06
143 | Ethane, 1,1-difluoro-, HFC-152a | ('air', 'urban air close to ground') | emission | kilogram | biosphere3 | 1.0404e-05 | 3.5503e-05 | 3.3773e-05
144 | Ethane, 1,2-dichloro- | ('air', 'urban air close to ground') | emission | kilogram | biosphere3 | 4.9487e-06 | 5.4199e-06 | 6.8998e-06
145 | Ethane, hexafluoro-, HFC-116 | ('air', 'urban air close to ground') | emission | kilogram | biosphere3 | 3.1908e-06 | 1.3983e-05 | 6.4846e-06
146 | Ethanol | ('air', 'urban air close to ground') | emission | kilogram | biosphere3 | 7.0035e-05 | 0.00083263 | 0.001139
147 | Ethylene | ('air', 'urban air close to ground') | emission | kilogram | biosphere3 | 0.0013845 | 0.074782 | 0.06027
148 | Chloroethylene | ('air', 'urban air close to ground') | emission | kilogram | biosphere3 | 2.4259e-06 | 2.858e-06 | 3.5056e-06
149 | Tetrachloroethylene | ('air', 'urban air close to ground') | emission | kilogram | biosphere3 | 9.6007e-07 | 5.8577e-06 | 1.1344e-05
150 | Ethephon | ('soil', 'agricultural') | emission | kilogram | biosphere3 | 1.2251e-08 | 8.4078e-08 | 4.3767e-08
151 | Ethofumesate | ('soil', 'agricultural') | emission | kilogram | biosphere3 | 1.1839e-09 | 2.9695e-08 | 1.3763e-08
152 | Ethoprop | ('soil', 'agricultural') | emission | kilogram | biosphere3 | 2.1768e-08 | 1.5582e-07 | 3.3068e-07
153 | Ethyl acetate | ('air', 'urban air close to ground') | emission | kilogram | biosphere3 | 0.00053648 | 0.0022952 | 0.001046
154 | Ethylamine | ('air', 'urban air close to ground') | emission | kilogram | biosphere3 | 6.5203e-09 | 3.053e-08 | 2.4874e-08
155 | Ethylene diamine | ('air', 'urban air close to ground') | emission | kilogram | biosphere3 | 9.3954e-09 | 5.7627e-08 | 5.1554e-08
156 | Ethylene glycol monoethyl ether | ('air', 'urban air close to ground') | emission | kilogram | biosphere3 | 0 | 0 | 0
157 | Ethylene oxide | ('air', 'urban air close to ground') | emission | kilogram | biosphere3 | 9.9546e-05 | 1.2078e-05 | 9.4076e-06
158 | Ethyne | ('air', 'urban air close to ground') | emission | kilogram | biosphere3 | 0.00022424 | 0.012079 | 0.010005
159 | Fenbuconazole | ('soil', 'agricultural') | emission | kilogram | biosphere3 | 6.708e-11 | 4.6032e-10 | 2.3961e-10
160 | Fenoxaprop-P ethyl ester | ('soil', 'agricultural') | emission | kilogram | biosphere3 | 1.6468e-11 | 1.8188e-09 | 5.1403e-10
161 | Fenpiclonil | ('soil', 'agricultural') | emission | kilogram | biosphere3 | 1.4832e-08 | 1.0617e-07 | 2.2532e-07
162 | Fenpropidin | ('soil', 'agricultural') | emission | kilogram | biosphere3 | 1.2318e-09 | 1.8388e-08 | 7.0828e-09
163 | Fentin hydroxide | ('soil', 'agricultural') | emission | kilogram | biosphere3 | 3.7666e-09 | 2.6962e-08 | 5.722e-08
164 | Fipronil | ('soil', 'agricultural') | emission | kilogram | biosphere3 | 8.2054e-06 | 4.9177e-05 | 3.9268e-05
165 | Florasulam | ('soil', 'agricultural') | emission | kilogram | biosphere3 | 9.5093e-14 | 2.2078e-13 | 2.6984e-13
166 | Fluazifop-P-butyl | ('soil', 'agricultural') | emission | kilogram | biosphere3 | 5.5331e-10 | 4.0175e-09 | 6.2839e-09
167 | Fluazinam | ('soil', 'agricultural') | emission | kilogram | biosphere3 | 4.3522e-08 | 2.0082e-07 | 1.5091e-07
168 | Fludioxonil | ('soil', 'agricultural') | emission | kilogram | biosphere3 | 2.0625e-09 | 9.6369e-09 | 8.4246e-09
169 | Flufenacet | ('soil', 'agricultural') | emission | kilogram | biosphere3 | 1.5435e-11 | 7.2686e-11 | 1.088e-10
170 | Flumetsulam | ('soil', 'agricultural') | emission | kilogram | biosphere3 | 1.3138e-10 | 5.5107e-09 | 1.685e-09
171 | Flumioxazin | ('soil', 'agricultural') | emission | kilogram | biosphere3 | 6.0579e-08 | 2.8594e-07 | 2.2716e-07
172 | Flupyrsulfuron-methyl | ('soil', 'agricultural') | emission | kilogram | biosphere3 | 1.3501e-13 | 3.0792e-13 | 3.8202e-13
173 | Fluquinconazole | ('soil', 'agricultural') | emission | kilogram | biosphere3 | 5.8331e-11 | 4.0029e-10 | 2.0836e-10
174 | Fluroxypyr | ('soil', 'agricultural') | emission | kilogram | biosphere3 | 1.3577e-10 | 6.6244e-10 | 4.4135e-10
175 | Flurtamone | ('soil', 'agricultural') | emission | kilogram | biosphere3 | 6.8996e-10 | 4.6917e-09 | 2.4576e-09
176 | Flusilazole | ('soil', 'agricultural') | emission | kilogram | biosphere3 | 2.3426e-10 | 1.6076e-09 | 8.3681e-10
177 | Flutolanil | ('soil', 'agricultural') | emission | kilogram | biosphere3 | 4.2831e-09 | 3.0659e-08 | 6.5065e-08
178 | Fomesafen | ('soil', 'agricultural') | emission | kilogram | biosphere3 | 6.1169e-09 | 4.4322e-08 | 6.9266e-08
179 | Foramsulfuron | ('soil', 'agricultural') | emission | kilogram | biosphere3 | 1.3917e-11 | 5.8912e-10 | 1.7845e-10
180 | Formaldehyde | ('air', 'urban air close to ground') | emission | kilogram | biosphere3 | 0.00055671 | 0.035404 | 0.02987
181 | Formamide | ('air', 'urban air close to ground') | emission | kilogram | biosphere3 | 1.6462e-09 | 8.8e-09 | 8.0971e-09
182 | Formic acid | ('air', 'urban air close to ground') | emission | kilogram | biosphere3 | 6.6594e-07 | 2.9576e-06 | 1.3625e-06
183 | Glyphosate | ('soil', 'agricultural') | emission | kilogram | biosphere3 | 0.00011571 | 0.00032779 | 0.00027288
184 | Gypsum | ('natural resource', 'in ground') | natural resource | kilogram | biosphere3 | 0.26506 | 1.8862 | 2.2098
185 | Halosulfuron-methyl | ('soil', 'agricultural') | emission | kilogram | biosphere3 | 8.9964e-12 | 2.0492e-11 | 2.545e-11
186 | Heptane | ('air', 'urban air close to ground') | emission | kilogram | biosphere3 | 1.7228e-05 | 6.9062e-05 | 7.1792e-05
187 | Hexane | ('air', 'urban air close to ground') | emission | kilogram | biosphere3 | 0.0060411 | 0.04679 | 0.042429
188 | Hydrocarbons, aromatic | ('air', 'urban air close to ground') | emission | kilogram | biosphere3 | 4.485e-05 | 0.031091 | 0.0011229
189 | Hydrocarbons, unspecified | ('water', 'ground-') | emission | kilogram | biosphere3 | 0 | 0 | 0
190 | Hydrochloric acid | ('air', 'urban air close to ground') | emission | kilogram | biosphere3 | 0.020149 | 1.0163 | 0.84754
191 | Hydrogen fluoride | ('air', 'urban air close to ground') | emission | kilogram | biosphere3 | 0.0006437 | 0.033782 | 0.028641
192 | Hydrogen peroxide | ('air', 'urban air close to ground') | emission | kilogram | biosphere3 | 3.5454e-07 | 1.5364e-06 | 7.0469e-07
193 | Hydrogen sulfide | ('air', 'urban air close to ground') | emission | kilogram | biosphere3 | 0.0002021 | 0.00024623 | 0.0012234
194 | Imazamox | ('soil', 'agricultural') | emission | kilogram | biosphere3 | 7.9691e-09 | 5.7631e-08 | 9.0024e-08
195 | Imazapyr | ('soil', 'agricultural') | emission | kilogram | biosphere3 | 1.8556e-12 | 7.855e-11 | 2.3793e-11
196 | Iodine | ('air', 'urban air close to ground') | emission | kilogram | biosphere3 | 1.0763e-05 | 0.00046177 | 0.00053086
197 | Iodosulfuron-methyl-sodium | ('soil', 'agricultural') | emission | kilogram | biosphere3 | 8.4247e-14 | 1.9214e-13 | 2.3838e-13
198 | Ioxynil | ('soil', 'agricultural') | emission | kilogram | biosphere3 | 1.5463e-09 | 1.0395e-08 | 5.5071e-09
199 | Iron ion | ('water', 'ground-') | emission | kilogram | biosphere3 | 0.028162 | 0.48636 | 0.30252
200 | Isopropylamine | ('air', 'urban air close to ground') | emission | kilogram | biosphere3 | 3.5096e-09 | 1.9328e-08 | 1.503e-08
201 | Isoproturon | ('soil', 'agricultural') | emission | kilogram | biosphere3 | 1.3724e-08 | 9.4177e-08 | 4.9152e-08
202 | Isoxaflutole | ('soil', 'agricultural') | emission | kilogram | biosphere3 | 9.8966e-10 | 2.0073e-08 | 8.3203e-09
203 | Kresoxim-methyl | ('soil', 'agricultural') | emission | kilogram | biosphere3 | 4.3476e-10 | 6.3804e-09 | 2.461e-09
204 | Lactic acid | ('air', 'urban air close to ground') | emission | kilogram | biosphere3 | 3.9995e-09 | 8.9223e-09 | 1.2362e-08
205 | Lactofen | ('soil', 'agricultural') | emission | kilogram | biosphere3 | 1.2265e-11 | 9.976e-11 | 1.599e-10
206 | Lambda-cyhalothrin | ('soil', 'agricultural') | emission | kilogram | biosphere3 | 6.4652e-08 | 3.1124e-07 | 2.3036e-07
207 | Lead II | ('air', 'urban air close to ground') | emission | kilogram | biosphere3 | 4.817e-05 | 0.0019834 | 0.0017435
208 | Lead-210 | ('air', 'urban air close to ground') | emission | kilo Becquerel | biosphere3 | 0.023072 | 1.1997 | 1.0549
209 | Linuron | ('soil', 'agricultural') | emission | kilogram | biosphere3 | 8.2683e-07 | 4.8748e-06 | 4.0043e-06
210 | Magnesium | ('air', 'urban air close to ground') | emission | kilogram | biosphere3 | 0.0017285 | 0.092502 | 0.076755
211 | Malathion | ('soil', 'agricultural') | emission | kilogram | biosphere3 | 7.5147e-07 | 1.8123e-07 | 2.7646e-07
212 | Maleic hydrazide | ('soil', 'agricultural') | emission | kilogram | biosphere3 | 2.3809e-08 | 1.7043e-07 | 3.6169e-07
213 | Maneb | ('soil', 'agricultural') | emission | kilogram | biosphere3 | 5.5428e-10 | 3.9676e-09 | 8.4202e-09
214 | Manganese II | ('air', 'urban air close to ground') | emission | kilogram | biosphere3 | 3.3352e-05 | 0.00080016 | 0.00093403
215 | MCPA | ('soil', 'agricultural') | emission | kilogram | biosphere3 | 1.0531e-09 | 4.9634e-09 | 3.4102e-09
216 | MCPB | ('soil', 'agricultural') | emission | kilogram | biosphere3 | 1.4904e-12 | 3.6034e-12 | 1.7388e-12
217 | Mecoprop | ('soil', 'agricultural') | emission | kilogram | biosphere3 | 7.9441e-11 | 1.8118e-10 | 2.2478e-10
218 | Mecoprop-P | ('soil', 'agricultural') | emission | kilogram | biosphere3 | 8.2215e-10 | 5.5238e-09 | 2.949e-09
219 | Mefenpyr-diethyl | ('soil', 'agricultural') | emission | kilogram | biosphere3 | 4.2132e-15 | 3.0911e-14 | 1.6116e-14
220 | Mepiquat chloride | ('soil', 'agricultural') | emission | kilogram | biosphere3 | 2.6185e-11 | 1.8587e-10 | 2.4508e-10
221 | Mercury II | ('air', 'urban air close to ground') | emission | kilogram | biosphere3 | 1.733e-06 | 0.00013333 | 8.121e-05
222 | Mesosulfuron-methyl (prop) | ('soil', 'agricultural') | emission | kilogram | biosphere3 | 4.6473e-13 | 1.0599e-12 | 1.315e-12
223 | Mesotrione | ('soil', 'agricultural') | emission | kilogram | biosphere3 | 3.8747e-09 | 1.5099e-07 | 4.6168e-08
224 | Metalaxil | ('soil', 'agricultural') | emission | kilogram | biosphere3 | 1.1865e-07 | 2.2981e-07 | 3.7805e-07
225 | Metalaxyl-M | ('soil', 'agricultural') | emission | kilogram | biosphere3 | 6.8411e-10 | 3.1658e-09 | 2.372e-09
226 | Metamitron | ('soil', 'agricultural') | emission | kilogram | biosphere3 | 1.3845e-09 | 1.5289e-07 | 4.3208e-08
227 | Metam-sodium | ('soil', 'agricultural') | emission | kilogram | biosphere3 | 4.1153e-06 | 2.7809e-05 | 5.8984e-05
228 | Metazachlor | ('soil', 'agricultural') | emission | kilogram | biosphere3 | 1.0922e-10 | 7.9743e-10 | 1.2707e-09
229 | Metconazole | ('soil', 'agricultural') | emission | kilogram | biosphere3 | 1.1089e-10 | 7.564e-10 | 4.3108e-10
230 | Methane, bromo-, Halon 1001 | ('air', 'urban air close to ground') | emission | kilogram | biosphere3 | 2.7401e-21 | 6.6252e-21 | 3.1899e-21
231 | Methane, bromotrifluoro-, Halon 1301 | ('air', 'urban air close to ground') | emission | kilogram | biosphere3 | 4.308e-13 | 3.452e-12 | 4.748e-12
232 | Methane, chlorodifluoro-, HCFC-22 | ('air', 'urban air close to ground') | emission | kilogram | biosphere3 | 1.8645e-07 | 2.3894e-06 | 4.4443e-05
233 | Methane, dichloro-, HCC-30 | ('air', 'urban air close to ground') | emission | kilogram | biosphere3 | 9.06e-08 | 8.9668e-07 | 5.4569e-06
234 | Methane, dichlorodifluoro-, CFC-12 | ('air', 'urban air close to ground') | emission | kilogram | biosphere3 | 3.9999e-08 | 6.0443e-07 | 9.0881e-06
235 | Methane, dichlorofluoro-, HCFC-21 | ('air', 'urban air close to ground') | emission | kilogram | biosphere3 | 4.2417e-10 | 5.8771e-09 | 1.1327e-07
236 | Methane, fossil | ('air', 'urban air close to ground') | emission | kilogram | biosphere3 | 0.026067 | 4.7662 | 0.73986
237 | Methane, non-fossil | ('air', 'urban air close to ground') | emission | kilogram | biosphere3 | 0.0012056 | 0.012337 | 0.0051779
238 | Methane, tetrachloro-, R-10 | ('air', 'urban air close to ground') | emission | kilogram | biosphere3 | 1.5544e-06 | 0.0015979 | 0.00028397
239 | Methane, tetrafluoro-, R-14 | ('air', 'urban air close to ground') | emission | kilogram | biosphere3 | 1.1418e-07 | 2.197e-07 | 2.1618e-07
240 | Methane, trichlorofluoro-, CFC-11 | ('air', 'urban air close to ground') | emission | kilogram | biosphere3 | 4.6793e-10 | 6.4834e-09 | 1.2496e-07
241 | Methane, trifluoro-, HFC-23 | ('air', 'urban air close to ground') | emission | kilogram | biosphere3 | 1.3496e-07 | 1.87e-06 | 3.604e-05
242 | Methanesulfonic acid | ('air', 'urban air close to ground') | emission | kilogram | biosphere3 | 9.8554e-10 | 5.2443e-09 | 4.7966e-09
243 | Methanol | ('air', 'urban air close to ground') | emission | kilogram | biosphere3 | 8.3978e-05 | 0.00089211 | 0.0012507
244 | Methiocarb | ('soil', 'agricultural') | emission | kilogram | biosphere3 | 0 | 0 | 0
245 | Methomyl | ('soil', 'agricultural') | emission | kilogram | biosphere3 | 3.8645e-07 | 1.7849e-06 | 1.34e-06
246 | Methyl acetate | ('air', 'urban air close to ground') | emission | kilogram | biosphere3 | 5.0808e-10 | 2.6826e-09 | 2.3645e-09
247 | Methyl acrylate | ('air', 'urban air close to ground') | emission | kilogram | biosphere3 | 1.0879e-06 | 4.8139e-06 | 2.2135e-06
248 | Methylamine | ('air', 'urban air close to ground') | emission | kilogram | biosphere3 | 2.8167e-09 | 5.4431e-09 | 5.5941e-09
249 | Methyl borate | ('air', 'urban air close to ground') | emission | kilogram | biosphere3 | 1.2003e-08 | 5.4922e-08 | 3.9758e-08
250 | Methyl ethyl ketone | ('air', 'urban air close to ground') | emission | kilogram | biosphere3 | 0.0005365 | 0.0022953 | 0.0010461
251 | Methyl formate | ('air', 'urban air close to ground') | emission | kilogram | biosphere3 | 2.6443e-09 | 1.1684e-08 | 7.5247e-09
252 | Methyl lactate | ('air', 'urban air close to ground') | emission | kilogram | biosphere3 | 4.3907e-09 | 9.7949e-09 | 1.3571e-08
253 | Metosulam | ('soil', 'agricultural') | emission | kilogram | biosphere3 | 2.662e-13 | 6.0712e-13 | 7.5321e-13
254 | Metribuzin | ('soil', 'agricultural') | emission | kilogram | biosphere3 | 7.7831e-08 | 5.5893e-07 | 1.0888e-06
255 | Metsulfuron-methyl | ('soil', 'agricultural') | emission | kilogram | biosphere3 | 2e-07 | 9.4004e-08 | 1.2773e-07
256 | Molinate | ('soil', 'agricultural') | emission | kilogram | biosphere3 | 2.6959e-09 | 6.1408e-09 | 7.6266e-09
257 | Molybdenum VI | ('air', 'urban air close to ground') | emission | kilogram | biosphere3 | 3.5256e-06 | 0.00013174 | 0.00011801
258 | Monochloroethane | ('air', 'urban air close to ground') | emission | kilogram | biosphere3 | 0 | 0 | 0
259 | Monocrotophos | ('soil', 'agricultural') | emission | kilogram | biosphere3 | 4.9096e-08 | 3.5504e-07 | 5.546e-07
260 | Monoethanolamine | ('air', 'urban air close to ground') | emission | kilogram | biosphere3 | 0.00036068 | 0.00042748 | 0.00042814
261 | m-Xylene | ('air', 'urban air close to ground') | emission | kilogram | biosphere3 | 1.243e-05 | 0.00012065 | 0.00026744
262 | Napropamide | ('soil', 'agricultural') | emission | kilogram | biosphere3 | 4.7703e-10 | 3.4618e-09 | 4.4156e-09
263 | Nickel II | ('air', 'urban air close to ground') | emission | kilogram | biosphere3 | 6.1369e-05 | 0.0010365 | 0.0011996
264 | Nicosulfuron | ('soil', 'agricultural') | emission | kilogram | biosphere3 | 1.5276e-10 | 4.6901e-09 | 1.4833e-09
265 | Nitrate | ('air', 'urban air close to ground') | emission | kilogram | biosphere3 | 7.8451e-09 | 4.0265e-08 | 2.8019e-08
266 | Nitrite | ('water', 'ground-') | emission | kilogram | biosphere3 | 9.5029e-06 | 7.6732e-05 | 3.0584e-05
267 | Nitrobenzene | ('air', 'urban air close to ground') | emission | kilogram | biosphere3 | 2.5417e-05 | 0.00041879 | 0.011376
268 | Nitrogen fluoride | ('air', 'urban air close to ground') | emission | kilogram | biosphere3 | 3.6511e-15 | 2.625e-14 | 2.9945e-14
269 | NMVOC, non-methane volatile organic compounds | ('air', 'urban air close to ground') | emission | kilogram | biosphere3 | 0.021784 | 1.8699 | 0.17601
270 | Norflurazon | ('soil', 'agricultural') | emission | kilogram | biosphere3 | 0 | 0 | 0
271 | Occupation, annual crop | ('natural resource', 'land') | natural resource | square meter-year | biosphere3 | 0.020302 | 0.16394 | 0.26045
272 | Occupation, annual crop, greenhouse | ('natural resource', 'land') | natural resource | square meter-year | biosphere3 | 0 | 0 | 0
273 | Occupation, annual crop, irrigated | ('natural resource', 'land') | natural resource | square meter-year | biosphere3 | 0.0028387 | 0.022012 | 0.031044
274 | Occupation, annual crop, irrigated, intensive | ('natural resource', 'land') | natural resource | square meter-year | biosphere3 | 2.8412e-05 | 7.1731e-05 | 9.8129e-05
275 | Occupation, annual crop, non-irrigated | ('natural resource', 'land') | natural resource | square meter-year | biosphere3 | 0.00016968 | 0.001223 | 0.0021705
276 | Occupation, annual crop, non-irrigated, extensive | ('natural resource', 'land') | natural resource | square meter-year | biosphere3 | 0.00038358 | 0.0020738 | 0.0013539
277 | Occupation, annual crop, non-irrigated, intensive | ('natural resource', 'land') | natural resource | square meter-year | biosphere3 | 0.024702 | 0.15952 | 0.18428
278 | Occupation, arable land, unspecified use | ('natural resource', 'land') | natural resource | square meter-year | biosphere3 | 2.4578e-06 | 1.8304e-05 | 2.2479e-05
279 | Occupation, construction site | ('natural resource', 'land') | natural resource | square meter-year | biosphere3 | 0.5164 | 1.2 | 2.8242
280 | Occupation, dump site | ('natural resource', 'land') | natural resource | square meter-year | biosphere3 | 4.6074 | 31.5399 | 62.0222
281 | Occupation, forest, extensive | ('natural resource', 'land') | natural resource | square meter-year | biosphere3 | 0.45224 | 3.3241 | 1.466
282 | Occupation, forest, intensive | ('natural resource', 'land') | natural resource | square meter-year | biosphere3 | 16.9041 | 171.7995 | 408.6091
283 | Occupation, grassland, natural (non-use) | ('natural resource', 'land') | natural resource | square meter-year | biosphere3 | 0.024035 | 0.25465 | 0.20321
284 | Occupation, grassland, natural, for livestock grazing | ('natural resource', 'land') | natural resource | square meter-year | biosphere3 | 3.697e-09 | 8.9388e-09 | 4.3037e-09
285 | Occupation, industrial area | ('natural resource', 'land') | natural resource | square meter-year | biosphere3 | 1.8236 | 13.4391 | 17.1038
286 | Occupation, mineral extraction site | ('natural resource', 'land') | natural resource | square meter-year | biosphere3 | 2.5586 | 7.8527 | 14.5193
287 | Occupation, pasture, man made | ('natural resource', 'land') | natural resource | square meter-year | biosphere3 | 6.7339e-09 | 1.6281e-08 | 7.8389e-09
288 | Occupation, pasture, man made, extensive | ('natural resource', 'land') | natural resource | square meter-year | biosphere3 | 7.5456e-09 | 1.8244e-08 | 8.7838e-09
289 | Occupation, pasture, man made, intensive | ('natural resource', 'land') | natural resource | square meter-year | biosphere3 | 0.00019856 | 0.00096469 | 0.0013868
290 | Occupation, permanent crop | ('natural resource', 'land') | natural resource | square meter-year | biosphere3 | 0.43657 | 0.1039 | 0.15764
291 | Occupation, permanent crop, irrigated | ('natural resource', 'land') | natural resource | square meter-year | biosphere3 | 0.036637 | 0.097369 | 0.10287
292 | Occupation, permanent crop, irrigated, intensive | ('natural resource', 'land') | natural resource | square meter-year | biosphere3 | 4.44e-05 | 0.00010673 | 0.00012835
293 | Occupation, permanent crop, non-irrigated | ('natural resource', 'land') | natural resource | square meter-year | biosphere3 | 0.037775 | 0.65028 | 0.37265
294 | Occupation, permanent crop, non-irrigated, extensive | ('natural resource', 'land') | natural resource | square meter-year | biosphere3 | 7092.1986 | 0 | 0
295 | Occupation, permanent crop, non-irrigated, intensive | ('natural resource', 'land') | natural resource | square meter-year | biosphere3 | 0 | 0 | 0
296 | Occupation, shrub land, sclerophyllous | ('natural resource', 'land') | natural resource | square meter-year | biosphere3 | 0.05353 | 0.17743 | 0.16313
297 | Occupation, traffic area, rail network | ('natural resource', 'land') | natural resource | square meter-year | biosphere3 | 0.31924 | 1.8628 | 2.9446
298 | Occupation, traffic area, rail/road embankment | ('natural resource', 'land') | natural resource | square meter-year | biosphere3 | 0.74629 | 4.7553 | 7.304
299 | Occupation, traffic area, road network | ('natural resource', 'land') | natural resource | square meter-year | biosphere3 | 1.7939 | 8.2239 | 7.1699
300 | Occupation, unspecified | ('natural resource', 'land') | natural resource | square meter-year | biosphere3 | 0.004935 | 0.024129 | 0.027512
301 | Occupation, unspecified, natural (non-use) | ('natural resource', 'land') | natural resource | square meter-year | biosphere3 | 0.000149 | 0.0013577 | 0.0028685
302 | Occupation, urban, continuously built | ('natural resource', 'land') | natural resource | square meter-year | biosphere3 | 0 | 0 | 0
303 | Occupation, urban, discontinuously built | ('natural resource', 'land') | natural resource | square meter-year | biosphere3 | 0.0024096 | 0.011471 | 0.010631
304 | Occupation, urban, green area | ('natural resource', 'land') | natural resource | square meter-year | biosphere3 | 0 | 0 | 0
305 | Occupation, urban/industrial fallow (non-use) | ('natural resource', 'land') | natural resource | square meter-year | biosphere3 | 0.0083445 | 0.0043599 | 0.0029369
306 | o-Nitrotoluene | ('air', 'urban air close to ground') | emission | kilogram | biosphere3 | 1.8948e-09 | 1.0004e-08 | 8.8179e-09
307 | Orbencarb | ('soil', 'agricultural') | emission | kilogram | biosphere3 | 8.5752e-08 | 6.1382e-07 | 1.3027e-06
308 | Oxamyl | ('soil', 'agricultural') | emission | kilogram | biosphere3 | 2.1139e-08 | 1.5215e-07 | 3.0561e-07
309 | Oxydemeton-methyl | ('soil', 'agricultural') | emission | kilogram | biosphere3 | 2.7206e-10 | 1.8669e-09 | 9.7181e-10
310 | Oxyfluorfen | ('soil', 'agricultural') | emission | kilogram | biosphere3 | 6.3159e-10 | 4.7026e-09 | 6.2133e-09
311 | o-Xylene | ('air', 'urban air close to ground') | emission | kilogram | biosphere3 | 6.1778e-08 | 3.106e-07 | 2.143e-07
312 | PAH, polycyclic aromatic hydrocarbons | ('air', 'urban air close to ground') | emission | kilogram | biosphere3 | 5.7611e-05 | 0.00075905 | 0.0005929
313 | Paraffins | ('air', 'urban air close to ground') | emission | kilogram | biosphere3 | 0 | 0 | 0
314 | Paraquat | ('soil', 'agricultural') | emission | kilogram | biosphere3 | 1.0015e-07 | 4.2576e-08 | 5.7707e-08
315 | Parathion | ('soil', 'agricultural') | emission | kilogram | biosphere3 | 5.4416e-10 | 2.1582e-09 | 1.6905e-09
316 | Peat | ('natural resource', 'biotic') | natural resource | kilogram | biosphere3 | 0.064022 | 0.73321 | 0.18582
317 | Pendimethalin | ('soil', 'agricultural') | emission | kilogram | biosphere3 | 9.4145e-08 | 7.1553e-07 | 1.1078e-06
318 | Pentane | ('air', 'urban air close to ground') | emission | kilogram | biosphere3 | 0.0016387 | 0.066597 | 0.054418
319 | Permethrin | ('soil', 'agricultural') | emission | kilogram | biosphere3 | 8.0559e-10 | 7.2428e-09 | 1.2122e-08
320 | Phenmedipham | ('soil', 'agricultural') | emission | kilogram | biosphere3 | 1.6556e-10 | 1.828e-08 | 5.1662e-09
321 | Phenol | ('air', 'urban air close to ground') | emission | kilogram | biosphere3 | 1.7605e-05 | 7.8832e-05 | 5.0366e-05
322 | Phenol, 2,4-dichloro | ('air', 'urban air close to ground') | emission | kilogram | biosphere3 | 4.4791e-09 | 1.5027e-08 | 1.4787e-08
323 | Phenol, pentachloro- | ('air', 'urban air close to ground') | emission | kilogram | biosphere3 | 8.6992e-10 | 1.2994e-08 | 1.9542e-08
324 | Phorate | ('soil', 'agricultural') | emission | kilogram | biosphere3 | 3.9354e-08 | 2.817e-07 | 5.9784e-07
325 | Phosmet | ('soil', 'agricultural') | emission | kilogram | biosphere3 | 4.3335e-09 | 3.1019e-08 | 6.5831e-08
326 | Phosphate | ('water', 'ground-') | emission | kilogram | biosphere3 | 0.080805 | 0.77197 | 1.4997
327 | Phosphine | ('air', 'urban air close to ground') | emission | kilogram | biosphere3 | 8.3733e-10 | 3.7287e-09 | 1.7563e-09
328 | Phosphoric acid | ('air', 'urban air close to ground') | emission | kilogram | biosphere3 | 6.6046e-15 | 4.7484e-14 | 5.4167e-14
329 | Phosphorus | ('air', 'urban air close to ground') | emission | kilogram | biosphere3 | 6.8403e-05 | 0.0020889 | 0.0020181
330 | Phosphorus trichloride | ('air', 'urban air close to ground') | emission | kilogram | biosphere3 | 6.4389e-10 | 3.9284e-09 | 5.0223e-09
331 | Picloram | ('soil', 'agricultural') | emission | kilogram | biosphere3 | 1.7393e-13 | 3.9668e-13 | 4.9214e-13
332 | Picoxystrobin | ('soil', 'agricultural') | emission | kilogram | biosphere3 | 9.9524e-08 | 4.5922e-07 | 3.451e-07
333 | Piperonyl butoxide | ('soil', 'agricultural') | emission | kilogram | biosphere3 | 1.2912e-10 | 9.2426e-10 | 1.9615e-09
334 | Pirimicarb | ('soil', 'agricultural') | emission | kilogram | biosphere3 | 3.6193e-09 | 1.7854e-08 | 2.4823e-08
335 | Polonium-210 | ('air', 'urban air close to ground') | emission | kilo Becquerel | biosphere3 | 0.042191 | 2.1936 | 1.9292
336 | Primisulfuron | ('soil', 'agricultural') | emission | kilogram | biosphere3 | 4.639e-11 | 1.9638e-09 | 5.9485e-10
337 | Prochloraz | ('soil', 'agricultural') | emission | kilogram | biosphere3 | 6.371e-10 | 4.3393e-09 | 2.2705e-09
338 | Procymidone | ('soil', 'agricultural') | emission | kilogram | biosphere3 | 7.3942e-12 | 5.3986e-11 | 8.6029e-11
339 | Profenofos | ('soil', 'agricultural') | emission | kilogram | biosphere3 | 8.6978e-08 | 6.4761e-07 | 8.5565e-07
340 | Prohexadione-calcium | ('soil', 'agricultural') | emission | kilogram | biosphere3 | 1.048e-13 | 2.3902e-13 | 2.9654e-13
341 | Pronamide | ('soil', 'agricultural') | emission | kilogram | biosphere3 | 0 | 0 | 0
342 | Propamocarb HCl | ('soil', 'agricultural') | emission | kilogram | biosphere3 | 1.8896e-10 | 1.3526e-09 | 2.8705e-09
343 | Propanal | ('air', 'urban air close to ground') | emission | kilogram | biosphere3 | 6.1421e-08 | 2.796e-07 | 2.333e-07
344 | Propane | ('air', 'urban air close to ground') | emission | kilogram | biosphere3 | 0.0050714 | 0.038411 | 0.043583
345 | Propanil | ('soil', 'agricultural') | emission | kilogram | biosphere3 | 6.9824e-09 | 1.5905e-08 | 1.9753e-08
346 | Propanol | ('air', 'urban air close to ground') | emission | kilogram | biosphere3 | 7.4186e-08 | 1.7503e-07 | 1.6792e-07
347 | Propargite | ('soil', 'agricultural') | emission | kilogram | biosphere3 | 1.2623e-08 | 9.0354e-08 | 1.9176e-07
348 | Propene | ('air', 'urban air close to ground') | emission | kilogram | biosphere3 | 0.00026136 | 0.013906 | 0.010296
349 | Propiconazole | ('soil', 'agricultural') | emission | kilogram | biosphere3 | 3.9775e-08 | 1.8405e-07 | 1.38e-07
350 | Propionic acid | ('air', 'urban air close to ground') | emission | kilogram | biosphere3 | 2.2331e-05 | 0.00098987 | 0.00081018
351 | Propoxycarbazone-sodium (prop) | ('soil', 'agricultural') | emission | kilogram | biosphere3 | 5.8102e-13 | 1.3251e-12 | 1.644e-12
352 | Propylamine | ('air', 'urban air close to ground') | emission | kilogram | biosphere3 | 4.9788e-10 | 2.6405e-09 | 2.3455e-09
353 | Propylene oxide | ('air', 'urban air close to ground') | emission | kilogram | biosphere3 | 3.6558e-06 | 1.5242e-05 | 1.1048e-05
354 | Prosulfuron | ('soil', 'agricultural') | emission | kilogram | biosphere3 | 8.5644e-12 | 3.5397e-10 | 1.0767e-10
355 | Pymetrozine | ('soil', 'agricultural') | emission | kilogram | biosphere3 | 1.2094e-09 | 8.6567e-09 | 1.8372e-08
356 | Pyraclostrobin | ('soil', 'agricultural') | emission | kilogram | biosphere3 | 1.8532e-07 | 8.5523e-07 | 6.4285e-07
357 | Pyriproxyfen | ('soil', 'agricultural') | emission | kilogram | biosphere3 | 3.0155e-08 | 1.3914e-07 | 1.0456e-07
358 | Pyrite | ('natural resource', 'in ground') | natural resource | kilogram | biosphere3 | 0 | 0 | 0
359 | Quinclorac | ('soil', 'agricultural') | emission | kilogram | biosphere3 | 1.1662e-10 | 2.6564e-10 | 3.2991e-10
360 | Quinmerac | ('soil', 'agricultural') | emission | kilogram | biosphere3 | 2.0171e-32 | 4.8771e-32 | 2.3482e-32
361 | Quintozene | ('soil', 'agricultural') | emission | kilogram | biosphere3 | 2.3633e-08 | 1.6916e-07 | 3.5901e-07
362 | Radium-226 | ('air', 'urban air close to ground') | emission | kilo Becquerel | biosphere3 | 0.0059575 | 0.30972 | 0.27242
363 | Radon-222 | ('air', 'urban air close to ground') | emission | kilo Becquerel | biosphere3 | 0.0075673 | 0.25799 | 0.39977
364 | Rimsulfuron | ('soil', 'agricultural') | emission | kilogram | biosphere3 | 6.2589e-10 | 6.1119e-09 | 9.3981e-09
365 | Selenium IV | ('air', 'urban air close to ground') | emission | kilogram | biosphere3 | 5.5569e-06 | 0.00024741 | 0.00021472
366 | Sethoxydim | ('soil', 'agricultural') | emission | kilogram | biosphere3 | 5.1509e-10 | 3.694e-09 | 7.794e-09
367 | Silicon | ('air', 'urban air close to ground') | emission | kilogram | biosphere3 | 0.0070685 | 0.38187 | 0.31598
368 | Silthiofam | ('soil', 'agricultural') | emission | kilogram | biosphere3 | 7.8085e-12 | 1.7809e-11 | 2.2094e-11
369 | Silver I | ('air', 'urban air close to ground') | emission | kilogram | biosphere3 | 3.5633e-07 | 6.8667e-07 | 6.75e-07
370 | Silver I | ('water', 'ground-') | emission | kilogram | biosphere3 | 7.5135e-07 | 6.061e-06 | 1.1726e-05
371 | Simazine | ('soil', 'agricultural') | emission | kilogram | biosphere3 | 1.1435e-09 | 4.1173e-08 | 1.2727e-08
372 | Sodium chlorate | ('air', 'urban air close to ground') | emission | kilogram | biosphere3 | 1.138e-05 | 2.5264e-05 | 1.9262e-05
373 | Sodium chloride | ('natural resource', 'in ground') | natural resource | kilogram | biosphere3 | 1.8232 | 1268.0928 | 304.4148
374 | Sodium formate | ('air', 'urban air close to ground') | emission | kilogram | biosphere3 | 1.1951e-08 | 3.4092e-08 | 7.369e-08
375 | Sodium hydroxide | ('air', 'urban air close to ground') | emission | kilogram | biosphere3 | 1.0677e-06 | 4.6695e-06 | 2.1446e-06
376 | Sodium nitrate | ('natural resource', 'in ground') | natural resource | kilogram | biosphere3 | 0.00019111 | 0.0027027 | 0.001333
377 | Sodium sulphate, various forms | ('natural resource', 'in ground') | natural resource | kilogram | biosphere3 | 0.0071485 | 0.04522 | 0.039254
378 | Spiroxamine | ('soil', 'agricultural') | emission | kilogram | biosphere3 | 1.9672e-09 | 1.3347e-08 | 7.0669e-09
379 | Spodumene | ('natural resource', 'in ground') | natural resource | kilogram | biosphere3 | 7.699e-05 | 0.010731 | 0.0030437
380 | Strontium | ('air', 'urban air close to ground') | emission | kilogram | biosphere3 | 8.6718e-05 | 0.0046564 | 0.0039118
381 | Styrene | ('air', 'urban air close to ground') | emission | kilogram | biosphere3 | 6.9743e-05 | 0.00036359 | 0.00022647
382 | Sulfentrazone | ('soil', 'agricultural') | emission | kilogram | biosphere3 | 1.8064e-06 | 3.1002e-05 | 1.7834e-05
383 | Sulfosulfuron | ('soil', 'agricultural') | emission | kilogram | biosphere3 | 2.1884e-12 | 4.9989e-12 | 6.1937e-12
384 | Sulfur dioxide | ('air', 'urban air close to ground') | emission | kilogram | biosphere3 | 0.37241 | 16.9198 | 13.8523
385 | Sulfur hexafluoride | ('air', 'urban air close to ground') | emission | kilogram | biosphere3 | 1.4602e-14 | 1.0498e-13 | 1.1976e-13
386 | Sulfur | ('natural resource', 'in ground') | natural resource | kilogram | biosphere3 | 0.31697 | 0.55668 | 0.56077
387 | Sulfuric acid | ('air', 'urban air close to ground') | emission | kilogram | biosphere3 | 3.0754e-07 | 1.3886e-06 | 6.2552e-07
388 | Talc | ('natural resource', 'in ground') | natural resource | kilogram | biosphere3 | 0.0012461 | 0.0030504 | 0.0044894
389 | tau-Fluvalinate | ('soil', 'agricultural') | emission | kilogram | biosphere3 | 3.2155e-34 | 7.7746e-34 | 3.7432e-34
390 | t-Butyl methyl ether | ('air', 'urban air close to ground') | emission | kilogram | biosphere3 | 1.0258e-06 | 1.8566e-05 | 1.6421e-05
391 | t-Butylamine | ('air', 'urban air close to ground') | emission | kilogram | biosphere3 | 2.4119e-09 | 1.0545e-08 | 9.1928e-09
392 | TCMTB | ('soil', 'agricultural') | emission | kilogram | biosphere3 | 3.6693e-07 | 2.6266e-06 | 5.5742e-06
393 | Tebupirimfos | ('soil', 'agricultural') | emission | kilogram | biosphere3 | 3.8968e-10 | 1.6496e-08 | 4.9968e-09
394 | Teflubenzuron | ('soil', 'agricultural') | emission | kilogram | biosphere3 | 1.1475e-07 | 5.3222e-07 | 4.1032e-07
395 | Tefluthrin | ('soil', 'agricultural') | emission | kilogram | biosphere3 | 3.0644e-10 | 1.2963e-08 | 3.927e-09
396 | Terbufos | ('soil', 'agricultural') | emission | kilogram | biosphere3 | 1.0411e-09 | 4.3992e-08 | 1.333e-08
397 | Terbuthylazin | ('soil', 'agricultural') | emission | kilogram | biosphere3 | 4.7065e-08 | 1.8188e-06 | 5.5666e-07
398 | Tetramethyl ammonium hydroxide | ('air', 'urban air close to ground') | emission | kilogram | biosphere3 | 8.7564e-11 | 6.2955e-10 | 7.1816e-10
399 | Thallium I | ('air', 'urban air close to ground') | emission | kilogram | biosphere3 | 7.0419e-07 | 3.8139e-05 | 3.158e-05
400 | Thiamethoxam | ('soil', 'agricultural') | emission | kilogram | biosphere3 | 6.8742e-07 | 3.4666e-06 | 2.4845e-06
401 | Thifensulfuron-methyl | ('soil', 'agricultural') | emission | kilogram | biosphere3 | 8.1613e-12 | 5.066e-11 | 3.6365e-11
402 | Thiobencarb | ('soil', 'agricultural') | emission | kilogram | biosphere3 | 1.4944e-09 | 3.4039e-09 | 4.2275e-09
403 | Thiram | ('soil', 'agricultural') | emission | kilogram | biosphere3 | 5.4293e-07 | 2.8729e-07 | 3.0826e-07
404 | Tin ion | ('air', 'urban air close to ground') | emission | kilogram | biosphere3 | 6.9541e-07 | 1.6223e-05 | 1.3457e-05
405 | Tin ion | ('water', 'ground-') | emission | kilogram | biosphere3 | 4.3019e-06 | 1.5071e-05 | 1.1937e-05
406 | Titanium ion | ('air', 'urban air close to ground') | emission | kilogram | biosphere3 | 0.00017032 | 0.009584 | 0.0077112
407 | Toluene | ('air', 'urban air close to ground') | emission | kilogram | biosphere3 | 0.00035975 | 0.013882 | 0.011822
408 | Toluene, 2-chloro | ('air', 'urban air close to ground') | emission | kilogram | biosphere3 | 2.2941e-08 | 2.0903e-07 | 1.2329e-07
409 | Tralkoxydim | ('soil', 'agricultural') | emission | kilogram | biosphere3 | 6.8069e-13 | 1.9162e-12 | 1.9977e-12
410 | Transformation, from annual crop | ('natural resource', 'land') | natural resource | square meter | biosphere3 | 0.16349 | 0.8236 | 0.73741
411 | Transformation, from annual crop, greenhouse | ('natural resource', 'land') | natural resource | square meter | biosphere3 | 0 | 0 | 0
412 | Transformation, from annual crop, irrigated | ('natural resource', 'land') | natural resource | square meter | biosphere3 | 0.0030607 | 0.023287 | 0.030131
413 | Transformation, from annual crop, irrigated, intensive | ('natural resource', 'land') | natural resource | square meter | biosphere3 | 1.5677e-06 | 1.1222e-05 | 2.3815e-05
414 | Transformation, from annual crop, non-irrigated | ('natural resource', 'land') | natural resource | square meter | biosphere3 | 0.017413 | 0.13945 | 0.094381
415 | Transformation, from annual crop, non-irrigated, extensive | ('natural resource', 'land') | natural resource | square meter | biosphere3 | 0.00034028 | 0.0019829 | 0.0012371
416 | Transformation, from annual crop, non-irrigated, intensive | ('natural resource', 'land') | natural resource | square meter | biosphere3 | 0.0011528 | 0.0087352 | 0.012864
417 | Transformation, from arable land, unspecified use | ('natural resource', 'land') | natural resource | square meter | biosphere3 | 0.015769 | 0.10995 | 0.17622
418 | Transformation, from cropland fallow (non-use) | ('natural resource', 'land') | natural resource | square meter | biosphere3 | 0.00010203 | 0.0003826 | 0.0002961
419 | Transformation, from dump site, inert material landfill | ('natural resource', 'land') | natural resource | square meter | biosphere3 | 0.0018685 | 0.010477 | 0.011093
420 | Transformation, from dump site, residual material landfill | ('natural resource', 'land') | natural resource | square meter | biosphere3 | 0.0085691 | 0.020791 | 0.019504
421 | Transformation, from dump site, sanitary landfill | ('natural resource', 'land') | natural resource | square meter | biosphere3 | 0.00023861 | 0.00092349 | 0.00095543
422 | Transformation, from dump site, slag compartment | ('natural resource', 'land') | natural resource | square meter | biosphere3 | 1.6119e-05 | 0.0032622 | 0.0010423
423 | Transformation, from forest, extensive | ('natural resource', 'land') | natural resource | square meter | biosphere3 | 0.013032 | 0.057315 | 0.050258
424 | Transformation, from forest, intensive | ('natural resource', 'land') | natural resource | square meter | biosphere3 | 0.18653 | 2.0563 | 5.0683
425 | Transformation, from forest, primary (non-use) | ('natural resource', 'land') | natural resource | square meter | biosphere3 | 0.0030862 | 0.012866 | 0.0098162
426 | Transformation, from forest, secondary (non-use) | ('natural resource', 'land') | natural resource | square meter | biosphere3 | 0.0031675 | 0.0030203 | 0.0046606
427 | Transformation, from forest, unspecified | ('natural resource', 'land') | natural resource | square meter | biosphere3 | 0.084106 | 0.94715 | 1.8716
428 | Transformation, from grassland, natural (non-use) | ('natural resource', 'land') | natural resource | square meter | biosphere3 | 0.00079419 | 0.0045591 | 0.0032843
429 | Transformation, from grassland, natural, for livestock grazing | ('natural resource', 'land') | natural resource | square meter | biosphere3 | 0.0022383 | 0.0092619 | 0.01561
430 | Transformation, from heterogeneous, agricultural | ('natural resource', 'land') | natural resource | square meter | biosphere3 | 4.2687e-06 | 8.8356e-05 | 5.6406e-05
431 | Transformation, from industrial area | ('natural resource', 'land') | natural resource | square meter | biosphere3 | 0.00021511 | 0.00311 | 0.0067364
432 | Transformation, from mineral extraction site | ('natural resource', 'land') | natural resource | square meter | biosphere3 | 0.093442 | 0.024756 | 0.049078
433 | Transformation, from pasture, man made | ('natural resource', 'land') | natural resource | square meter | biosphere3 | 0.092193 | 0.097041 | 0.21474
434 | Transformation, from pasture, man made, extensive | ('natural resource', 'land') | natural resource | square meter | biosphere3 | 1.5091e-10 | 3.6488e-10 | 1.7568e-10
435 | Transformation, from pasture, man made, intensive | ('natural resource', 'land') | natural resource | square meter | biosphere3 | 0.00026174 | 0.0015174 | 0.00096402
436 | Transformation, from permanent crop | ('natural resource', 'land') | natural resource | square meter | biosphere3 | 0.024559 | 0.0068757 | 0.0094903
437 | Transformation, from permanent crop, irrigated | ('natural resource', 'land') | natural resource | square meter | biosphere3 | 0.0046124 | 0.020769 | 0.017386
438 | Transformation, from permanent crop, irrigated, intensive | ('natural resource', 'land') | natural resource | square meter | biosphere3 | 1.9048e-06 | 4.5788e-06 | 5.5061e-06
439 | Transformation, from permanent crop, non-irrigated | ('natural resource', 'land') | natural resource | square meter | biosphere3 | 0.0018915 | 0.032562 | 0.01866
440 | Transformation, from permanent crop, non-irrigated, intensive | ('natural resource', 'land') | natural resource | square meter | biosphere3 | 0 | 0 | 0
441 | Transformation, from shrub land, sclerophyllous | ('natural resource', 'land') | natural resource | square meter | biosphere3 | 0.015118 | 0.051126 | 0.17529
442 | Transformation, from traffic area, rail/road embankment | ('natural resource', 'land') | natural resource | square meter | biosphere3 | 0.0015725 | 0.01536 | 0.033191
443 | Transformation, from traffic area, road network | ('natural resource', 'land') | natural resource | square meter | biosphere3 | -5.519e-17 | -1.6828e-16 | -1.9527e-16
444 | Transformation, from unspecified | ('natural resource', 'land') | natural resource | square meter | biosphere3 | 0.087074 | 0.65503 | 1.1032
445 | Transformation, from unspecified, natural (non-use) | ('natural resource', 'land') | natural resource | square meter | biosphere3 | 1.7054e-05 | 0.00032006 | 0.00041798
446 | Transformation, from urban, continuously built | ('natural resource', 'land') | natural resource | square meter | biosphere3 | 0 | 0 | 0
447 | Transformation, from urban, green area | ('natural resource', 'land') | natural resource | square meter | biosphere3 | 0 | 0 | 0
448 | Transformation, from wetland, inland (non-use) | ('natural resource', 'land') | natural resource | square meter | biosphere3 | 0.0005634 | 0.0058315 | 0.012883
449 | Transformation, to annual crop | ('natural resource', 'land') | natural resource | square meter | biosphere3 | 0.16058 | 1.1211 | 1.9109
450 | Transformation, to annual crop, greenhouse | ('natural resource', 'land') | natural resource | square meter | biosphere3 | 0 | 0 | 0
451 | Transformation, to annual crop, irrigated | ('natural resource', 'land') | natural resource | square meter | biosphere3 | 0.0030607 | 0.023287 | 0.030131
452 | Transformation, to annual crop, irrigated, extensive | ('natural resource', 'land') | natural resource | square meter | biosphere3 | 0 | 0 | 0
453 | Transformation, to annual crop, irrigated, intensive | ('natural resource', 'land') | natural resource | square meter | biosphere3 | 2.8937e-05 | 7.3566e-05 | 0.00010122
454 | Transformation, to annual crop, non-irrigated | ('natural resource', 'land') | natural resource | square meter | biosphere3 | 0.0015083 | 0.045799 | 0.018368
455 | Transformation, to annual crop, non-irrigated, extensive | ('natural resource', 'land') | natural resource | square meter | biosphere3 | 0.00047814 | 0.0026699 | 0.0017076
456 | Transformation, to annual crop, non-irrigated, intensive | ('natural resource', 'land') | natural resource | square meter | biosphere3 | 0.036338 | 0.24177 | 0.30582
457 | Transformation, to arable land, unspecified use | ('natural resource', 'land') | natural resource | square meter | biosphere3 | 0.017884 | 0.12114 | 0.18716
458 | Transformation, to cropland fallow (non-use) | ('natural resource', 'land') | natural resource | square meter | biosphere3 | 0.00015178 | 0.00064649 | 0.00051058
459 | Transformation, to dump site | ('natural resource', 'land') | natural resource | square meter | biosphere3 | 0.033454 | 0.24867 | 0.49942
460 | Transformation, to dump site, inert material landfill | ('natural resource', 'land') | natural resource | square meter | biosphere3 | 0.0018685 | 0.010477 | 0.011093
461 | Transformation, to dump site, residual material landfill | ('natural resource', 'land') | natural resource | square meter | biosphere3 | 0.0085691 | 0.020791 | 0.019504
462 | Transformation, to dump site, sanitary landfill | ('natural resource', 'land') | natural resource | square meter | biosphere3 | 0.00023861 | 0.00092349 | 0.00095543
463 | Transformation, to dump site, slag compartment | ('natural resource', 'land') | natural resource | square meter | biosphere3 | 1.6119e-05 | 0.0032622 | 0.0010423
464 | Transformation, to forest, extensive | ('natural resource', 'land') | natural resource | square meter | biosphere3 | 0.0034788 | 0.02557 | 0.011277
465 | Transformation, to forest, intensive | ('natural resource', 'land') | natural resource | square meter | biosphere3 | 0.19589 | 2.086 | 5.1052
466 | Transformation, to forest, secondary (non-use) | ('natural resource', 'land') | natural resource | square meter | biosphere3 | -6.5023e-17 | -1.9826e-16 | -2.3006e-16
467 | Transformation, to forest, unspecified | ('natural resource', 'land') | natural resource | square meter | biosphere3 | 0.022549 | 0.042018 | 0.069558
468 | Transformation, to grassland, natural (non-use) | ('natural resource', 'land') | natural resource | square meter | biosphere3 | 0.00032047 | 0.0033953 | 0.0027095
469 | Transformation, to grassland, natural, for livestock grazing | ('natural resource', 'land') | natural resource | square meter | biosphere3 | 1.2222e-10 | 2.955e-10 | 1.4227e-10
470 | Transformation, to heterogeneous, agricultural | ('natural resource', 'land') | natural resource | square meter | biosphere3 | 0.0088521 | 0.098522 | 0.10124
471 | Transformation, to industrial area | ('natural resource', 'land') | natural resource | square meter | biosphere3 | 0.031243 | 0.23456 | 0.38253
472 | Transformation, to mineral extraction site | ('natural resource', 'land') | natural resource | square meter | biosphere3 | 0.13516 | 0.41252 | 0.47778
473 | Transformation, to pasture, man made | ('natural resource', 'land') | natural resource | square meter | biosphere3 | 0.078677 | 0.0017876 | 0.0041598
474 | Transformation, to pasture, man made, extensive | ('natural resource', 'land') | natural resource | square meter | biosphere3 | 1.5091e-10 | 3.6488e-10 | 1.7568e-10
475 | Transformation, to pasture, man made, intensive | ('natural resource', 'land') | natural resource | square meter | biosphere3 | 9.9733e-06 | 4.8447e-05 | 6.9641e-05
476 | Transformation, to permanent crop | ('natural resource', 'land') | natural resource | square meter | biosphere3 | 0.030171 | 0.027756 | 0.022735
477 | Transformation, to permanent crop, irrigated | ('natural resource', 'land') | natural resource | square meter | biosphere3 | 0.0046124 | 0.020769 | 0.017386
478 | Transformation, to permanent crop, irrigated, intensive | ('natural resource', 'land') | natural resource | square meter | biosphere3 | 1.9048e-06 | 4.5788e-06 | 5.5061e-06
479 | Transformation, to permanent crop, non-irrigated | ('natural resource', 'land') | natural resource | square meter | biosphere3 | 0.0018915 | 0.032562 | 0.01866
480 | Transformation, to permanent crop, non-irrigated, intensive | ('natural resource', 'land') | natural resource | square meter | biosphere3 | 0 | 0 | 0
481 | Transformation, to shrub land, sclerophyllous | ('natural resource', 'land') | natural resource | square meter | biosphere3 | 0.010692 | 0.035454 | 0.032594
482 | Transformation, to traffic area, rail network | ('natural resource', 'land') | natural resource | square meter | biosphere3 | 0.00073842 | 0.0043087 | 0.0068109
483 | Transformation, to traffic area, rail/road embankment | ('natural resource', 'land') | natural resource | square meter | biosphere3 | 0.0033265 | 0.024007 | 0.043835
484 | Transformation, to traffic area, road network | ('natural resource', 'land') | natural resource | square meter | biosphere3 | 0.010205 | 0.039681 | 0.040002
485 | Transformation, to unspecified | ('natural resource', 'land') | natural resource | square meter | biosphere3 | 0.0040096 | 0.022069 | 0.017098
486 | Transformation, to unspecified, natural (non-use) | ('natural resource', 'land') | natural resource | square meter | biosphere3 | 3.6342e-06 | 3.3116e-05 | 6.9962e-05
487 | Transformation, to urban, continuously built | ('natural resource', 'land') | natural resource | square meter | biosphere3 | 0 | 0 | 0
488 | Transformation, to urban, discontinuously built | ('natural resource', 'land') | natural resource | square meter | biosphere3 | 4.8008e-05 | 0.00022858 | 0.00021185
489 | Transformation, to urban/industrial fallow (non-use) | ('natural resource', 'land') | natural resource | square meter | biosphere3 | 0.00020523 | 8.7347e-05 | 6.0852e-05
490 | Transformation, to wetland, inland (non-use) | ('natural resource', 'land') | natural resource | square meter | biosphere3 | -2.0591e-16 | -6.2782e-16 | -7.2852e-16
491 | Triadimenol | ('soil', 'agricultural') | emission | kilogram | biosphere3 | 1.4216e-10 | 9.7008e-10 | 5.0692e-10
492 | Triasulfuron | ('soil', 'agricultural') | emission | kilogram | biosphere3 | 1.3915e-12 | 3.1735e-12 | 3.9372e-12
493 | Tribenuron-methyl | ('soil', 'agricultural') | emission | kilogram | biosphere3 | 2.103e-12 | 7.6937e-12 | 1.099e-11
494 | Trichlorfon | ('soil', 'agricultural') | emission | kilogram | biosphere3 | 6.5252e-08 | 4.8584e-07 | 6.4203e-07
495 | Triclopyr | ('soil', 'agricultural') | emission | kilogram | biosphere3 | 9.3988e-08 | 9.938e-07 | 7.9326e-07
496 | Trifloxystrobin | ('soil', 'agricultural') | emission | kilogram | biosphere3 | 2.0221e-07 | 9.3488e-07 | 7.0204e-07
497 | Trifluralin | ('soil', 'agricultural') | emission | kilogram | biosphere3 | 1.7434e-07 | 1.2858e-06 | 1.8122e-06
498 | Trimethylamine | ('air', 'urban air close to ground') | emission | kilogram | biosphere3 | 1.0651e-09 | 5.6266e-09 | 4.9372e-09
499 | Trinexapac-ethyl | ('soil', 'agricultural') | emission | kilogram | biosphere3 | 1.1903e-09 | 8.1259e-09 | 4.2451e-09
500 | Ulexite | ('natural resource', 'in ground') | natural resource | kilogram | biosphere3 | 6.139e-05 | 0.001157 | 0.00083865
501 | Uranium-238 | ('air', 'urban air close to ground') | emission | kilo Becquerel | biosphere3 | 0.0049633 | 0.25806 | 0.22695
502 | Vanadium V | ('air', 'urban air close to ground') | emission | kilogram | biosphere3 | 0.00017904 | 0.0027575 | 0.0033533
503 | Vinclozolin | ('soil', 'agricultural') | emission | kilogram | biosphere3 | 2.4647e-12 | 1.7995e-11 | 2.8676e-11
504 | Xylene | ('air', 'urban air close to ground') | emission | kilogram | biosphere3 | 7.5338e-05 | 0.0030958 | 0.0030325
505 | Zinc II | ('air', 'urban air close to ground') | emission | kilogram | biosphere3 | 0.0004541 | 0.021616 | 0.018961
506 | Zinc II | ('water', 'ground-') | emission | kilogram | biosphere3 | 0.00048262 | 0.0018512 | 0.0022756
507 | 2-Methyl-1-propanol | ('air', 'non-urban air or from high stacks') | emission | kilogram | biosphere3 | 0 | 0 | 0
508 | 2-Propanol | ('air', 'non-urban air or from high stacks') | emission | kilogram | biosphere3 | 6.8809e-09 | 1.3304e-08 | 4.2182e-08
509 | 2-Propanol | ('air',) | emission | kilogram | biosphere3 | 2.4725e-05 | 0.00020137 | 0.00020244
510 | 4-Methyl-2-pentanone | ('air', 'non-urban air or from high stacks') | emission | kilogram | biosphere3 | 1.5038e-10 | 2.9076e-10 | 9.2187e-10
511 | Acenaphthene | ('air', 'non-urban air or from high stacks') | emission | kilogram | biosphere3 | 1.2889e-08 | 8.3636e-08 | 6.7629e-08
512 | Acenaphthene | ('air',) | emission | kilogram | biosphere3 | 1.0191e-05 | 6.7771e-05 | 3.8724e-05
513 | Acetaldehyde | ('air', 'non-urban air or from high stacks') | emission | kilogram | biosphere3 | 9.896e-05 | 0.002477 | 0.0039911
514 | Acetaldehyde | ('air',) | emission | kilogram | biosphere3 | 0.00012758 | 0.0012065 | 0.00099407
515 | Acetic acid | ('air', 'non-urban air or from high stacks') | emission | kilogram | biosphere3 | 0.00022517 | 0.0017326 | 0.0037719
516 | Acetic acid | ('air',) | emission | kilogram | biosphere3 | 8.9908e-05 | 0.00072824 | 0.00074369
517 | Acetone | ('air', 'non-urban air or from high stacks') | emission | kilogram | biosphere3 | 0.0001527 | 0.0010022 | 0.059966
518 | Acetone | ('air',) | emission | kilogram | biosphere3 | 7.9538e-06 | 2.9069e-05 | 3.4296e-05
519 | Acetonitrile | ('air', 'non-urban air or from high stacks') | emission | kilogram | biosphere3 | 6.052e-06 | 1.2196e-05 | 1.1503e-05
520 | Acrolein | ('air', 'non-urban air or from high stacks') | emission | kilogram | biosphere3 | 7.0503e-06 | 4.4128e-05 | 0.00010118
521 | Acrolein | ('air',) | emission | kilogram | biosphere3 | 3.6653e-05 | 0.00017698 | 0.00014572
522 | Aldehydes, unspecified | ('air', 'non-urban air or from high stacks') | emission | kilogram | biosphere3 | 2.2383e-05 | 0.00014265 | 9.0132e-05
523 | Aldehydes, unspecified | ('air',) | emission | kilogram | biosphere3 | 2.1954e-07 | 5.074e-08 | 6.9801e-08
524 | Aluminium III | ('air', 'non-urban air or from high stacks') | emission | kilogram | biosphere3 | 0.0035999 | 0.00021829 | 0.00052039
525 | Aluminium III | ('air',) | emission | kilogram | biosphere3 | 0.036413 | 0.25852 | 0.59553
526 | Ammonia | ('air', 'non-urban air or from high stacks') | emission | kilogram | biosphere3 | 0.0054551 | 0.021845 | 0.03785
527 | Ammonia | ('air', 'low population density, long-term') | emission | kilogram | biosphere3 | 3.4815e-06 | 2.5922e-05 | 3.4249e-05
528 | Ammonia | ('air',) | emission | kilogram | biosphere3 | 0.038738 | 0.11121 | 0.24031
529 | Antimony ion | ('air', 'non-urban air or from high stacks') | emission | kilogram | biosphere3 | 4.1268e-05 | 0.00017355 | 0.00014486
530 | Antimony ion | ('air',) | emission | kilogram | biosphere3 | 0.0003995 | 0.0019292 | 0.0015501
531 | Barium II | ('air', 'non-urban air or from high stacks') | emission | kilogram | biosphere3 | 0.00018445 | 0.0011924 | 0.0014046
532 | Barium II | ('air',) | emission | kilogram | biosphere3 | 0.00015393 | 0.00074641 | 0.00060233
533 | Benzaldehyde | ('air', 'non-urban air or from high stacks') | emission | kilogram | biosphere3 | 1.2435e-06 | 1.1722e-05 | 2.324e-05
534 | Benzaldehyde | ('air',) | emission | kilogram | biosphere3 | 2.8367e-05 | 0.00013697 | 0.00011277
535 | Benzene | ('air', 'non-urban air or from high stacks') | emission | kilogram | biosphere3 | 0.0040013 | 0.033633 | 1.5452
536 | Benzene | ('air',) | emission | kilogram | biosphere3 | 0.00054378 | 0.0040937 | 0.0044592
537 | Benzene, ethyl- | ('air', 'non-urban air or from high stacks') | emission | kilogram | biosphere3 | 5.8577e-05 | 0.0018401 | 0.0029734
538 | Benzene, ethyl- | ('air',) | emission | kilogram | biosphere3 | 1.6396e-07 | 4.0611e-07 | 4.9014e-07
539 | Benzene, hexachloro- | ('air', 'non-urban air or from high stacks') | emission | kilogram | biosphere3 | 6.6591e-17 | 2.5683e-16 | 4.1604e-16
540 | Benzene, hexachloro- | ('air',) | emission | kilogram | biosphere3 | 6.2254e-08 | 1.06e-07 | 1.201e-07
541 | Benzene, pentachloro- | ('air',) | emission | kilogram | biosphere3 | 6.4995e-16 | 3.0669e-15 | 4.7603e-15
542 | Benzo(a)pyrene | ('air', 'non-urban air or from high stacks') | emission | kilogram | biosphere3 | 2.4153e-05 | 0.00017444 | 0.011062
543 | Benzo(a)pyrene | ('air',) | emission | kilogram | biosphere3 | 5.7251e-07 | 3.0465e-06 | 2.8931e-06
544 | Beryllium II | ('air', 'non-urban air or from high stacks') | emission | kilogram | biosphere3 | 5.8261e-07 | 3.4599e-06 | 2.7063e-06
545 | Beryllium II | ('air',) | emission | kilogram | biosphere3 | 1.4625e-07 | 4.3025e-07 | 4.282e-07
546 | Boron | ('air', 'non-urban air or from high stacks') | emission | kilogram | biosphere3 | 0.0013661 | 0.012404 | 0.013535
547 | Boron | ('air',) | emission | kilogram | biosphere3 | 3.1131e-06 | 2.5036e-05 | 3.8214e-05
548 | Bromine | ('air', 'non-urban air or from high stacks') | emission | kilogram | biosphere3 | 0.00088419 | 0.0055502 | 0.0060771
549 | Bromine | ('air',) | emission | kilogram | biosphere3 | 3.1867e-06 | 2.2777e-05 | 3.3364e-05
550 | Butadiene | ('air',) | emission | kilogram | biosphere3 | 4.7064e-10 | 2.4834e-09 | 2.823e-09
551 | Butane | ('air', 'non-urban air or from high stacks') | emission | kilogram | biosphere3 | 0.014476 | 0.13729 | 0.14115
552 | Butane | ('air',) | emission | kilogram | biosphere3 | 3.1965e-06 | 1.5703e-05 | 1.3423e-05
553 | Cadmium II | ('air', 'non-urban air or from high stacks') | emission | kilogram | biosphere3 | 0.00010663 | 0.00043665 | 0.00036526
554 | Cadmium II | ('air', 'lower stratosphere + upper troposphere') | emission | kilogram | biosphere3 | 1.1209e-13 | 1.2572e-13 | 1.2087e-13
555 | Cadmium II | ('air',) | emission | kilogram | biosphere3 | 2.2555e-05 | 3.3171e-05 | 3.1386e-05
556 | Carbon dioxide, fossil | ('air', 'non-urban air or from high stacks') | emission | kilogram | biosphere3 | 406.1937 | 3345.0474 | 5572.9117
557 | Carbon dioxide, fossil | ('air', 'low population density, long-term') | emission | kilogram | biosphere3 | 3.2135e-05 | 0.00023927 | 0.00031613
558 | Carbon dioxide, fossil | ('air', 'lower stratosphere + upper troposphere') | emission | kilogram | biosphere3 | 3.4902e-05 | 3.9148e-05 | 3.7636e-05
559 | Carbon dioxide, fossil | ('air',) | emission | kilogram | biosphere3 | 61.1525 | 401.5626 | 3546.6522
560 | Carbon disulfide | ('air', 'non-urban air or from high stacks') | emission | kilogram | biosphere3 | 0.0049585 | 0.020013 | 0.018179
561 | Carbon disulfide | ('air',) | emission | kilogram | biosphere3 | 3.0603e-09 | 1.444e-08 | 2.2414e-08
562 | Carbon monoxide, non-fossil | ('air', 'non-urban air or from high stacks') | emission | kilogram | biosphere3 | 0.0015649 | 0.013574 | 0.011238
563 | Carbon monoxide, non-fossil | ('air',) | emission | kilogram | biosphere3 | 0.0014507 | 0.0041136 | 0.0044434
564 | Carbon monoxide, fossil | ('air', 'non-urban air or from high stacks') | emission | kilogram | biosphere3 | 0.47278 | 2.0952 | 26.0691
565 | Carbon monoxide, fossil | ('air', 'lower stratosphere + upper troposphere') | emission | kilogram | biosphere3 | 2.3113e-08 | 2.5978e-08 | 2.4966e-08
566 | Carbon monoxide, fossil | ('air',) | emission | kilogram | biosphere3 | 0.31116 | 2.0565 | 2.7593
567 | Carbon-14 | ('air', 'non-urban air or from high stacks') | emission | kilo Becquerel | biosphere3 | 0.58589 | 16.0408 | 28.2756
568 | Chlorine | ('air', 'non-urban air or from high stacks') | emission | kilogram | biosphere3 | 1.0894e-07 | 3.3131e-06 | 2.8779e-06
569 | Chlorine | ('air',) | emission | kilogram | biosphere3 | 4.1059e-05 | 0.00024952 | 0.00050141
570 | Chloroform | ('air', 'non-urban air or from high stacks') | emission | kilogram | biosphere3 | 2.2881e-06 | 1.4143e-05 | 8.454e-06
571 | Chloroform | ('air',) | emission | kilogram | biosphere3 | 1.0771e-07 | 4.9192e-07 | 3.7998e-07
572 | Chlorosulfonic acid | ('air',) | emission | kilogram | biosphere3 | 4.8217e-09 | 8.605e-10 | 8.458e-10
573 | Chromium III | ('air', 'non-urban air or from high stacks') | emission | kilogram | biosphere3 | 0.00082615 | 0.0036218 | 0.0022406
574 | Chromium III | ('air', 'lower stratosphere + upper troposphere') | emission | kilogram | biosphere3 | 5.6036e-13 | 6.2853e-13 | 6.0426e-13
575 | Chromium III | ('air',) | emission | kilogram | biosphere3 | 0.00022278 | 0.00058753 | 0.00078943
576 | Chromium VI | ('air', 'non-urban air or from high stacks') | emission | kilogram | biosphere3 | 2.3939e-05 | 0.0001114 | 7.3389e-05
577 | Chromium VI | ('air',) | emission | kilogram | biosphere3 | 7.6975e-08 | 2.8546e-07 | 5.154e-07
578 | Cobalt II | ('air', 'non-urban air or from high stacks') | emission | kilogram | biosphere3 | 5.5355e-05 | 0.0001228 | 0.00012653
579 | Cobalt II | ('air',) | emission | kilogram | biosphere3 | 1.214e-05 | 6.7533e-05 | 5.9911e-05
580 | Cobalt-58 | ('air', 'non-urban air or from high stacks') | emission | kilo Becquerel | biosphere3 | 2.7102e-07 | 7.5924e-06 | 1.2582e-05
581 | Cobalt-60 | ('air', 'non-urban air or from high stacks') | emission | kilo Becquerel | biosphere3 | 1.8e-06 | 5.5666e-05 | 0.00011305
582 | Copper ion | ('air', 'non-urban air or from high stacks') | emission | kilogram | biosphere3 | 0.0016052 | 0.0036804 | 0.0031451
583 | Copper ion | ('air', 'lower stratosphere + upper troposphere') | emission | kilogram | biosphere3 | 1.8852e-11 | 2.1147e-11 | 2.033e-11
584 | Copper ion | ('air',) | emission | kilogram | biosphere3 | 0.00047101 | 0.0012483 | 0.0010866
585 | Cumene | ('air', 'non-urban air or from high stacks') | emission | kilogram | biosphere3 | 1.2715e-07 | 7.8587e-07 | 4.6976e-07
586 | Cumene | ('air',) | emission | kilogram | biosphere3 | 2.0844e-09 | 9.8355e-09 | 1.5266e-08
587 | Cyanide | ('air', 'non-urban air or from high stacks') | emission | kilogram | biosphere3 | 0.00018982 | 0.00069459 | 0.0050966
588 | Cyanide | ('air',) | emission | kilogram | biosphere3 | 1.0872e-08 | 9.5904e-08 | 9.0333e-08
589 | Cyclohexane | ('air', 'non-urban air or from high stacks') | emission | kilogram | biosphere3 | 0 | 0 | 0
590 | Diethylene glycol | ('air', 'non-urban air or from high stacks') | emission | kilogram | biosphere3 | 0 | 0 | 0
591 | Dimethylamine | ('air',) | emission | kilogram | biosphere3 | 0 | 0 | 0
592 | Dioxins, measured as 2,3,7,8-tetrachlorodibenzo-p-dioxin | ('air', 'non-urban air or from high stacks') | emission | kilogram | biosphere3 | 5.033e-11 | 3.4605e-10 | 4.245e-10
593 | Dioxins, measured as 2,3,7,8-tetrachlorodibenzo-p-dioxin | ('air',) | emission | kilogram | biosphere3 | 6.2085e-11 | 2.8586e-10 | 3.0647e-10
594 | Ethane | ('air', 'non-urban air or from high stacks') | emission | kilogram | biosphere3 | 0.012923 | 0.17256 | 0.57895
595 | Ethane | ('air',) | emission | kilogram | biosphere3 | 9.5474e-07 | 4.8273e-06 | 5.0508e-06
596 | Ethane, 1,1,1,2-tetrafluoro-, HFC-134a | ('air', 'non-urban air or from high stacks') | emission | kilogram | biosphere3 | 1.0534e-07 | 2.7494e-06 | 4.3115e-06
597 | Ethane, 1,1,1,2-tetrafluoro-, HFC-134a | ('air',) | emission | kilogram | biosphere3 | 4.0997e-07 | 0.00056149 | 0.00014511
598 | Ethane, 1,1,1-trichloro-, HCFC-140 | ('air', 'non-urban air or from high stacks') | emission | kilogram | biosphere3 | 4.6723e-07 | 2.8877e-06 | 1.7262e-06
599 | Ethane, 1,1,1-trichloro-, HCFC-140 | ('air',) | emission | kilogram | biosphere3 | 1.4117e-10 | 6.6613e-10 | 1.0339e-09
600 | Ethane, 1,1,1-trifluoro-, HFC-143a | ('air', 'non-urban air or from high stacks') | emission | kilogram | biosphere3 | 8.3211e-33 | 2.0119e-32 | 9.6868e-33
601 | Ethane, 1,1,2-trichloro-1,2,2-trifluoro-, CFC-113 | ('air', 'low population density, long-term') | emission | kilogram | biosphere3 | 7.4468e-06 | 1.329e-06 | 1.3063e-06
602 | Ethane, 1,1-difluoro-, HFC-152a | ('air', 'non-urban air or from high stacks') | emission | kilogram | biosphere3 | 1.1332e-08 | 1.0516e-07 | 2.3381e-07
603 | Ethane, 1,2-dichloro- | ('air', 'non-urban air or from high stacks') | emission | kilogram | biosphere3 | 9.3167e-07 | 5.7593e-06 | 3.4427e-06
604 | Ethane, 1,2-dichloro- | ('air',) | emission | kilogram | biosphere3 | 0.00039181 | 1.7204e-05 | 1.4734e-05
605 | Ethane, 2-chloro-1,1,1,2-tetrafluoro-, HCFC-124 | ('air',) | emission | kilogram | biosphere3 | 1.991e-08 | 8.7272e-07 | 1.1518e-06
606 | Ethane, hexafluoro-, HFC-116 | ('air',) | emission | kilogram | biosphere3 | 1.2772e-06 | 6.5908e-06 | 5.0266e-06
607 | Ethane, pentafluoro-, HFC-125 | ('air', 'non-urban air or from high stacks') | emission | kilogram | biosphere3 | 1.0804e-31 | 2.6122e-31 | 1.2577e-31
608 | Ethanol | ('air', 'non-urban air or from high stacks') | emission | kilogram | biosphere3 | 9.4614e-05 | 0.00065858 | 0.00045987
609 | Ethanol | ('air',) | emission | kilogram | biosphere3 | 6.4631e-11 | 3.5701e-09 | 1.516e-08
610 | Ethylene | ('air', 'non-urban air or from high stacks') | emission | kilogram | biosphere3 | 8.3027e-05 | 0.00021117 | 0.00077103
611 | Chloroethylene | ('air',) | emission | kilogram | biosphere3 | 4.8265e-06 | 1.3438e-05 | 8.3707e-06
612 | Tetrachloroethylene | ('air', 'non-urban air or from high stacks') | emission | kilogram | biosphere3 | 1.0025e-06 | 6.1966e-06 | 3.7041e-06
613 | Tetrachloroethylene | ('air',) | emission | kilogram | biosphere3 | 1.8002e-09 | 8.4943e-09 | 1.3184e-08
614 | Ethylene glycol monoethyl ether | ('air', 'non-urban air or from high stacks') | emission | kilogram | biosphere3 | 0 | 0 | 0
615 | Ethylene oxide | ('air',) | emission | kilogram | biosphere3 | 5.7639e-08 | 1.7699e-07 | 6.7202e-07
616 | Ethyne | ('air', 'non-urban air or from high stacks') | emission | kilogram | biosphere3 | 1.5063e-06 | 3.3832e-06 | 2.1292e-05
617 | Ethyne | ('air',) | emission | kilogram | biosphere3 | 0.00019496 | 0.0011754 | 0.0022956
618 | Fluorine | ('air', 'non-urban air or from high stacks') | emission | kilogram | biosphere3 | 2.5019e-05 | 0.00010566 | 9.075e-05
619 | Formaldehyde | ('air', 'non-urban air or from high stacks') | emission | kilogram | biosphere3 | 0.0003835 | 0.0049072 | 0.0085354
620 | Formaldehyde | ('air',) | emission | kilogram | biosphere3 | 0.00057767 | 0.004728 | 0.037169
621 | Formic acid | ('air', 'non-urban air or from high stacks') | emission | kilogram | biosphere3 | 3.6984e-05 | 7.4529e-05 | 7.0296e-05
622 | Furan | ('air', 'non-urban air or from high stacks') | emission | kilogram | biosphere3 | 0.00016139 | 0.00032522 | 0.00030675
623 | Heptane | ('air',) | emission | kilogram | biosphere3 | 6.2118e-06 | 2.9994e-05 | 2.4695e-05
624 | Hexane | ('air', 'non-urban air or from high stacks') | emission | kilogram | biosphere3 | 0.0010094 | 0.010352 | 0.024025
625 | Hexane | ('air',) | emission | kilogram | biosphere3 | 2.2569e-08 | 1.0672e-07 | 1.6476e-07
626 | Hydrocarbons, aromatic | ('air', 'non-urban air or from high stacks') | emission | kilogram | biosphere3 | 6.6439e-07 | 1.1711e-05 | 6.0915e-06
627 | Hydrocarbons, aromatic | ('air',) | emission | kilogram | biosphere3 | 0.00033491 | 0.00096065 | 0.0010242
628 | Hydrochloric acid | ('air', 'non-urban air or from high stacks') | emission | kilogram | biosphere3 | 0.075613 | 0.481 | 0.45773
629 | Hydrogen fluoride | ('air', 'non-urban air or from high stacks') | emission | kilogram | biosphere3 | 0.0086958 | 0.065743 | 0.11124
630 | Hydrogen fluoride | ('air',) | emission | kilogram | biosphere3 | 0.00036188 | 0.0020515 | 0.0019334
631 | Hydrogen sulfide | ('air', 'non-urban air or from high stacks') | emission | kilogram | biosphere3 | 0.0010777 | 0.0023498 | 0.0030144
632 | Hydrogen sulfide | ('air',) | emission | kilogram | biosphere3 | 0.00016601 | 0.0011231 | 0.0013024
633 | Hydrogen-3, Tritium | ('air', 'non-urban air or from high stacks') | emission | kilo Becquerel | biosphere3 | 1.3918 | 34.2886 | 46.9462
634 | Iodine | ('air', 'non-urban air or from high stacks') | emission | kilogram | biosphere3 | 0.00045124 | 0.0028504 | 0.0030654
635 | Iodine | ('air',) | emission | kilogram | biosphere3 | 1.2977e-06 | 1.044e-05 | 1.5936e-05
636 | Iodine-129 | ('air', 'non-urban air or from high stacks') | emission | kilo Becquerel | biosphere3 | 0.00028619 | 0.0063025 | 0.0072961
637 | Iodine-131 | ('air', 'non-urban air or from high stacks') | emission | kilo Becquerel | biosphere3 | 0.0033155 | 0.066135 | 0.036715
638 | Iodine-133 | ('air', 'non-urban air or from high stacks') | emission | kilo Becquerel | biosphere3 | 2.2826e-05 | 0.00057026 | 0.00067037
639 | Iron ion | ('air', 'non-urban air or from high stacks') | emission | kilogram | biosphere3 | 1.2657e-05 | 0.00019252 | 0.00030257
640 | Iron ion | ('air',) | emission | kilogram | biosphere3 | 0.0012339 | 0.0072791 | 0.0080378
641 | Isoprene | ('air', 'non-urban air or from high stacks') | emission | kilogram | biosphere3 | 5.3795e-07 | 1.0841e-06 | 1.0225e-06
642 | Krypton-85 | ('air', 'non-urban air or from high stacks') | emission | kilo Becquerel | biosphere3 | 0.050866 | 1.2358 | 1.6863
643 | Lead II | ('air', 'non-urban air or from high stacks') | emission | kilogram | biosphere3 | 0.0010314 | 0.0038527 | 0.0034383
644 | Lead II | ('air', 'lower stratosphere + upper troposphere') | emission | kilogram | biosphere3 | 2.2401e-10 | 2.5126e-10 | 2.4156e-10
645 | Lead II | ('air',) | emission | kilogram | biosphere3 | 0.00029379 | 0.0003849 | 0.00039099
646 | Lead-210 | ('air', 'non-urban air or from high stacks') | emission | kilo Becquerel | biosphere3 | 0.34324 | 1.196 | 1.1889
647 | Lead-210 | ('air',) | emission | kilo Becquerel | biosphere3 | 0.00053905 | 0.0043362 | 0.006619
648 | Magnesium | ('air', 'non-urban air or from high stacks') | emission | kilogram | biosphere3 | 0.002408 | 0.0016702 | 0.0011198
649 | Magnesium | ('air',) | emission | kilogram | biosphere3 | 1.9817e-06 | 4.9333e-06 | 5.9926e-06
650 | Manganese II | ('air', 'non-urban air or from high stacks') | emission | kilogram | biosphere3 | 0.00021557 | 0.0010791 | 0.00094926
651 | Manganese II | ('air',) | emission | kilogram | biosphere3 | 5.213e-05 | 0.00020964 | 0.00029635
652 | Mercury II | ('air', 'non-urban air or from high stacks') | emission | kilogram | biosphere3 | 1.1481e-05 | 0.00010357 | 0.00016147
653 | Mercury II | ('air', 'lower stratosphere + upper troposphere') | emission | kilogram | biosphere3 | 7.8257e-16 | 8.7778e-16 | 8.4389e-16
654 | Mercury II | ('air',) | emission | kilogram | biosphere3 | 7.6684e-06 | 1.4683e-05 | 1.6439e-05
655 | Methane, non-fossil | ('air', 'non-urban air or from high stacks') | emission | kilogram | biosphere3 | 0.046985 | 0.29236 | 0.15332
656 | Methane, non-fossil | ('air',) | emission | kilogram | biosphere3 | 3.5985e-05 | 0.010913 | 0.0081511
657 | Methane, bromo-, Halon 1001 | ('air',) | emission | kilogram | biosphere3 | 4.1216e-07 | 2.7055e-06 | 1.546e-06
658 | Methane, bromochlorodifluoro-, Halon 1211 | ('air', 'non-urban air or from high stacks') | emission | kilogram | biosphere3 | 6.8182e-08 | 1.1117e-06 | 8.5615e-07
659 | Methane, bromotrifluoro-, Halon 1301 | ('air', 'non-urban air or from high stacks') | emission | kilogram | biosphere3 | 7.7583e-07 | 8.0027e-06 | 9.6049e-06
660 | Methane, chlorodifluoro-, HCFC-22 | ('air', 'non-urban air or from high stacks') | emission | kilogram | biosphere3 | 1.0134e-05 | 7.3236e-05 | 0.0046316
661 | Methane, chlorodifluoro-, HCFC-22 | ('air',) | emission | kilogram | biosphere3 | 1.3248e-20 | 3.2032e-20 | 1.5422e-20
662 | Methane, dichloro-, HCC-30 | ('air', 'non-urban air or from high stacks') | emission | kilogram | biosphere3 | 6.768e-06 | 4.1836e-05 | 2.5008e-05
663 | Methane, dichloro-, HCC-30 | ('air',) | emission | kilogram | biosphere3 | 2.4581e-07 | 1.7993e-06 | 2.1143e-06
664 | Methane, dichlorodifluoro-, CFC-12 | ('air',) | emission | kilogram | biosphere3 | 0 | 0 | 0
665 | Methane, fossil | ('air', 'non-urban air or from high stacks') | emission | kilogram | biosphere3 | 2.6829 | 35.6356 | 56.3987
666 | Methane, fossil | ('air', 'low population density, long-term') | emission | kilogram | biosphere3 | 0 | 0 | 0
667 | Methane, fossil | ('air',) | emission | kilogram | biosphere3 | 0.0049072 | 0.02638 | 0.028719
668 | Methane, monochloro-, R-40 | ('air', 'non-urban air or from high stacks') | emission | kilogram | biosphere3 | 1.2375e-05 | 7.6481e-05 | 4.5718e-05
669 | Methane, monochloro-, R-40 | ('air',) | emission | kilogram | biosphere3 | 1.857e-10 | 8.7625e-10 | 1.3601e-09
670 | Methane, tetrachloro-, R-10 | ('air',) | emission | kilogram | biosphere3 | 5.5494e-08 | 2.5318e-07 | 1.8924e-07
671 | Methane, tetrafluoro-, R-14 | ('air',) | emission | kilogram | biosphere3 | 2.2347e-05 | 0.00011532 | 8.7951e-05
672 | Methane, trifluoro-, HFC-23 | ('air', 'non-urban air or from high stacks') | emission | kilogram | biosphere3 | 5.5006e-06 | 7.3559e-05 | 7.1023e-05
673 | Methanol | ('air', 'non-urban air or from high stacks') | emission | kilogram | biosphere3 | 0.00012318 | 0.00052223 | 0.006816
674 | Methanol | ('air',) | emission | kilogram | biosphere3 | 0.00014717 | 0.00040128 | 0.00043687
675 | Methyl acetate | ('air',) | emission | kilogram | biosphere3 | 2.2081e-07 | 1.4495e-06 | 8.2819e-07
676 | Methyl ethyl ketone | ('air', 'non-urban air or from high stacks') | emission | kilogram | biosphere3 | 1.8021e-09 | 3.4843e-09 | 1.1047e-08
677 | Methyl ethyl ketone | ('air',) | emission | kilogram | biosphere3 | 0 | 0 | 0
678 | Methyl formate | ('air',) | emission | kilogram | biosphere3 | 1.7182e-09 | 1.1279e-08 | 6.4444e-09
679 | Molybdenum VI | ('air', 'non-urban air or from high stacks') | emission | kilogram | biosphere3 | 3.4973e-06 | 2.4994e-05 | 2.5353e-05
680 | Molybdenum VI | ('air',) | emission | kilogram | biosphere3 | 4.2062e-05 | 0.00020644 | 0.00018271
681 | Monochloroethane | ('air',) | emission | kilogram | biosphere3 | 8.7245e-08 | 3.9804e-07 | 2.9751e-07
682 | Monoethanolamine | ('air', 'non-urban air or from high stacks') | emission | kilogram | biosphere3 | 0 | 0 | 0
683 | m-Xylene | ('air', 'non-urban air or from high stacks') | emission | kilogram | biosphere3 | 2.2186e-09 | 6.4189e-09 | 1.373e-08
684 | m-Xylene | ('air',) | emission | kilogram | biosphere3 | 2.0949e-05 | 9.961e-05 | 8.2629e-05
685 | Nickel II | ('air', 'non-urban air or from high stacks') | emission | kilogram | biosphere3 | 0.0016295 | 0.0033827 | 0.0035373
686 | Nickel II | ('air', 'lower stratosphere + upper troposphere') | emission | kilogram | biosphere3 | 7.8257e-13 | 8.7778e-13 | 8.4389e-13
687 | Nickel II | ('air',) | emission | kilogram | biosphere3 | 0.00020479 | 0.0014613 | 0.0013783
688 | Nitrate | ('air', 'non-urban air or from high stacks') | emission | kilogram | biosphere3 | 1.182e-05 | 0.00010963 | 6.2118e-05
689 | Nitrate | ('air', 'low population density, long-term') | emission | kilogram | biosphere3 | 8.3526e-05 | 0.0002761 | 0.00032643
690 | Nitrate | ('air',) | emission | kilogram | biosphere3 | 1.7452e-05 | 8.4429e-05 | 6.7777e-05
691 | NMVOC, non-methane volatile organic compounds | ('air', 'non-urban air or from high stacks') | emission | kilogram | biosphere3 | 0.76021 | 8.6216 | 23.5112
692 | NMVOC, non-methane volatile organic compounds | ('air', 'lower stratosphere + upper troposphere') | emission | kilogram | biosphere3 | 1.9395e-09 | 2.1804e-09 | 2.0953e-09
693 | NMVOC, non-methane volatile organic compounds | ('air',) | emission | kilogram | biosphere3 | 0.075979 | 0.51781 | 0.69702
694 | o-Xylene | ('air',) | emission | kilogram | biosphere3 | 8.284e-06 | 4e-05 | 3.2931e-05
695 | PAH, polycyclic aromatic hydrocarbons | ('air', 'non-urban air or from high stacks') | emission | kilogram | biosphere3 | 0.00010816 | 0.0022822 | 0.0068243
696 | PAH, polycyclic aromatic hydrocarbons | ('air',) | emission | kilogram | biosphere3 | 2.1764e-05 | 0.00012002 | 0.00012691
697 | Paraffins | ('air', 'non-urban air or from high stacks') | emission | kilogram | biosphere3 | 2.4344e-09 | 1.7644e-06 | 4.2818e-07
698 | Pentane | ('air', 'non-urban air or from high stacks') | emission | kilogram | biosphere3 | 0.0018238 | 0.017916 | 0.040142
699 | Pentane | ('air',) | emission | kilogram | biosphere3 | 0.0091662 | 0.081856 | 0.074051
700 | Phenol | ('air', 'non-urban air or from high stacks') | emission | kilogram | biosphere3 | 1.5068e-05 | 0.00014038 | 0.00019066
701 | Phenol | ('air',) | emission | kilogram | biosphere3 | 1.2803e-06 | 6.283e-06 | 7.2534e-06
702 | Phenol, 2,4-dichloro | ('air',) | emission | kilogram | biosphere3 | 2.3565e-08 | 4.2056e-09 | 4.1337e-09
703 | Phenol, pentachloro- | ('air', 'non-urban air or from high stacks') | emission | kilogram | biosphere3 | 1.0634e-05 | 7.681e-05 | 0.0048723
704 | Phenol, pentachloro- | ('air',) | emission | kilogram | biosphere3 | 3.3395e-09 | 3.1563e-08 | 2.6898e-08
705 | Phosphoric acid | ('air', 'non-urban air or from high stacks') | emission | kilogram | biosphere3 | 2.2634e-11 | 2.5705e-10 | 1.6373e-10
706 | Phosphorus | ('air', 'non-urban air or from high stacks') | emission | kilogram | biosphere3 | 4.7802e-07 | 1.1373e-05 | 8.2828e-05
707 | Phosphorus | ('air',) | emission | kilogram | biosphere3 | 1.6261e-06 | 4.0114e-06 | 4.8739e-06
708 | Phosphorus trichloride | ('air',) | emission | kilogram | biosphere3 | 3.9405e-08 | 3.7179e-08 | 3.6427e-08
709 | Plutonium-238 | ('air', 'non-urban air or from high stacks') | emission | kilo Becquerel | biosphere3 | 3.9041e-11 | 8.5976e-10 | 9.9531e-10
710 | Polonium-210 | ('air', 'non-urban air or from high stacks') | emission | kilo Becquerel | biosphere3 | 0.49401 | 2.1159 | 2.1267
711 | Polonium-210 | ('air',) | emission | kilo Becquerel | biosphere3 | 0.00098496 | 0.0079232 | 0.012094
712 | Propanal | ('air', 'non-urban air or from high stacks') | emission | kilogram | biosphere3 | 3.3666e-07 | 3.1581e-06 | 6.2637e-06
713 | Propanal | ('air',) | emission | kilogram | biosphere3 | 5.2445e-09 | 2.6412e-08 | 3.4455e-08
714 | Propane | ('air', 'non-urban air or from high stacks') | emission | kilogram | biosphere3 | 0.009093 | 0.095041 | 0.10292
715 | Propane | ('air',) | emission | kilogram | biosphere3 | 2.2412e-06 | 1.1318e-05 | 1.0246e-05
716 | Propanol | ('air', 'non-urban air or from high stacks') | emission | kilogram | biosphere3 | 4.3423e-13 | 8.396e-13 | 2.662e-12
717 | Propanol | ('air',) | emission | kilogram | biosphere3 | 0 | 0 | 0
718 | Propene | ('air', 'non-urban air or from high stacks') | emission | kilogram | biosphere3 | 4.812e-05 | 0.00028865 | 0.00051102
719 | Propene | ('air',) | emission | kilogram | biosphere3 | 1.9107e-06 | 1.3643e-05 | 2.0261e-05
720 | Propionic acid | ('air', 'non-urban air or from high stacks') | emission | kilogram | biosphere3 | 2.0087e-05 | 0.00020409 | 0.00047779
721 | Propionic acid | ('air',) | emission | kilogram | biosphere3 | 1.7952e-10 | 7.9646e-10 | 1.1655e-09
722 | Propylene oxide | ('air',) | emission | kilogram | biosphere3 | 0 | 0 | 0
723 | Radium-226 | ('air', 'non-urban air or from high stacks') | emission | kilo Becquerel | biosphere3 | 0.37202 | 0.38691 | 0.41557
724 | Radium-226 | ('air',) | emission | kilo Becquerel | biosphere3 | 0.00013912 | 0.0011191 | 0.0017083
725 | Radon-222 | ('air', 'non-urban air or from high stacks') | emission | kilo Becquerel | biosphere3 | 240.3596 | 6281.2462 | 9219.138
726 | Radon-222 | ('air', 'low population density, long-term') | emission | kilo Becquerel | biosphere3 | 8347.7449 | 222417.7819 | 326290.1765
727 | Radon-222 | ('air',) | emission | kilo Becquerel | biosphere3 | 0.0016244 | 0.013069 | 0.019949
728 | Selenium IV | ('air', 'non-urban air or from high stacks') | emission | kilogram | biosphere3 | 8.0232e-05 | 0.00046904 | 0.00044823
729 | Selenium IV | ('air', 'lower stratosphere + upper troposphere') | emission | kilogram | biosphere3 | 1.1209e-13 | 1.2572e-13 | 1.2087e-13
730 | Selenium IV | ('air',) | emission | kilogram | biosphere3 | 4.9487e-06 | 3.3911e-05 | 3.1531e-05
731 | Silicon | ('air', 'non-urban air or from high stacks') | emission | kilogram | biosphere3 | 4.797e-05 | 0.00024008 | 0.00048454
732 | Silicon | ('air',) | emission | kilogram | biosphere3 | 0.00028231 | 0.0013657 | 0.0010966
733 | Silver I | ('air', 'non-urban air or from high stacks') | emission | kilogram | biosphere3 | 3.085e-07 | 3.0635e-08 | 2.2617e-07
734 | Silver I | ('air',) | emission | kilogram | biosphere3 | 1.7326e-09 | 8.2415e-09 | 6.0975e-09
735 | Sodium hydroxide | ('air',) | emission | kilogram | biosphere3 | 0 | 0 | 0
736 | Strontium | ('air', 'non-urban air or from high stacks') | emission | kilogram | biosphere3 | 0.00016886 | 0.0011421 | 0.0014116
737 | Strontium | ('air',) | emission | kilogram | biosphere3 | 2.6565e-06 | 1.4427e-05 | 1.4445e-05
738 | Styrene | ('air', 'non-urban air or from high stacks') | emission | kilogram | biosphere3 | 9.0238e-05 | 0.0029443 | 0.0048384
739 | Styrene | ('air',) | emission | kilogram | biosphere3 | 1.1601e-05 | 5.6015e-05 | 4.6139e-05
740 | Sulfur dioxide | ('air', 'non-urban air or from high stacks') | emission | kilogram | biosphere3 | 2.2578 | 9.8439 | 18.3053
741 | Sulfur dioxide | ('air', 'lower stratosphere + upper troposphere') | emission | kilogram | biosphere3 | 9.4115e-09 | 1.0556e-08 | 1.0149e-08
742 | Sulfur dioxide | ('air',) | emission | kilogram | biosphere3 | 0.18169 | 1.0126 | 1.142
743 | Sulfur hexafluoride | ('air', 'non-urban air or from high stacks') | emission | kilogram | biosphere3 | 0 | 0 | 0
744 | Sulfur hexafluoride | ('air',) | emission | kilogram | biosphere3 | 9.5434e-05 | 0.00058485 | 0.00033603
745 | Sulfuric acid | ('air', 'non-urban air or from high stacks') | emission | kilogram | biosphere3 | 8.2364e-07 | 1.7396e-06 | 3.1461e-06
746 | Sulfuric acid | ('air',) | emission | kilogram | biosphere3 | 0.00010677 | 1.6109e-05 | 2.381e-05
747 | Thallium I | ('air', 'non-urban air or from high stacks') | emission | kilogram | biosphere3 | 4.9858e-09 | 3.8987e-08 | 2.1716e-06
748 | Thallium I | ('air',) | emission | kilogram | biosphere3 | 1.2315e-06 | 9.3775e-06 | 8.3776e-06
749 | Thorium-230 | ('air', 'non-urban air or from high stacks') | emission | kilo Becquerel | biosphere3 | 0.31275 | 0.025637 | 0.022276
750 | Tin ion | ('air', 'non-urban air or from high stacks') | emission | kilogram | biosphere3 | 4.3718e-05 | 0.00017862 | 0.00015168
751 | Tin ion | ('air',) | emission | kilogram | biosphere3 | 3.3833e-05 | 0.0001763 | 0.00014485
752 | Titanium ion | ('air', 'non-urban air or from high stacks') | emission | kilogram | biosphere3 | 3.3028e-06 | 0.0001054 | 0.00017794
753 | Titanium ion | ('air',) | emission | kilogram | biosphere3 | 1.711e-05 | 8.2885e-05 | 6.6763e-05
754 | Toluene | ('air', 'non-urban air or from high stacks') | emission | kilogram | biosphere3 | 0.00038298 | 0.0047902 | 0.012956
755 | Toluene | ('air',) | emission | kilogram | biosphere3 | 0.00012539 | 0.0012499 | 0.0014028
756 | Trimethylamine | ('air',) | emission | kilogram | biosphere3 | 0 | 0 | 0
757 | Tungsten | ('air', 'non-urban air or from high stacks') | emission | kilogram | biosphere3 | 1.9972e-10 | 5.1473e-09 | 7.5493e-09
758 | Uranium-234 | ('air', 'non-urban air or from high stacks') | emission | kilo Becquerel | biosphere3 | 0.3161 | 0.057479 | 0.05394
759 | Uranium-235 | ('air', 'non-urban air or from high stacks') | emission | kilo Becquerel | biosphere3 | 3.8185e-05 | 0.0010174 | 0.0014925
760 | Uranium-238 | ('air', 'non-urban air or from high stacks') | emission | kilo Becquerel | biosphere3 | 0.35502 | 0.29395 | 0.29481
761 | Uranium-238 | ('air',) | emission | kilo Becquerel | biosphere3 | 0.00011594 | 0.00093261 | 0.0014236
762 | Vanadium V | ('air', 'non-urban air or from high stacks') | emission | kilogram | biosphere3 | 5.1643e-05 | 0.00036437 | 0.00034806
763 | Vanadium V | ('air',) | emission | kilogram | biosphere3 | 0.00037431 | 0.0028623 | 0.0025119
764 | Xenon-133 | ('air', 'non-urban air or from high stacks') | emission | kilo Becquerel | biosphere3 | 8.9423 | 239.6362 | 354.5133
765 | Xylene | ('air', 'non-urban air or from high stacks') | emission | kilogram | biosphere3 | 0.0016965 | 0.014456 | 0.0253
766 | Xylene | ('air',) | emission | kilogram | biosphere3 | 0.00046452 | 0.0040192 | 0.003941
767 | Zinc II | ('air', 'non-urban air or from high stacks') | emission | kilogram | biosphere3 | 0.00048853 | 0.0023346 | 0.0022617
768 | Zinc II | ('air', 'lower stratosphere + upper troposphere') | emission | kilogram | biosphere3 | 1.1209e-10 | 1.2572e-10 | 1.2087e-10
769 | Zinc II | ('air',) | emission | kilogram | biosphere3 | 0.00061909 | 0.0010333 | 0.00086967
770 | Zirconium | ('air', 'non-urban air or from high stacks') | emission | kilogram | biosphere3 | 4.0323e-08 | 2.4285e-07 | 8.2863e-07
771 | Aluminium III | ('soil', 'agricultural') | emission | kilogram | biosphere3 | 0.00047798 | 0.0043295 | 0.0095969
772 | Aluminium III | ('soil', 'industrial') | emission | kilogram | biosphere3 | 0.0075261 | 0.10341 | 0.09626
773 | Aluminium III | ('soil',) | emission | kilogram | biosphere3 | 0.0053053 | 0.174 | 0.28255
774 | Antimony ion | ('soil', 'agricultural') | emission | kilogram | biosphere3 | 3.1664e-06 | 7.8968e-07 | 2.5846e-07
775 | Antimony ion | ('soil', 'industrial') | emission | kilogram | biosphere3 | 2.0149e-06 | 1.1335e-05 | 8.9738e-06
776 | Antimony ion | ('soil',) | emission | kilogram | biosphere3 | 2.6393e-07 | 7.3931e-06 | 1.1826e-05
777 | Barium II | ('soil', 'agricultural') | emission | kilogram | biosphere3 | 0.00027253 | 6.8137e-05 | 2.2375e-05
778 | Barium II | ('soil', 'industrial') | emission | kilogram | biosphere3 | 0.0035337 | 0.048917 | 0.047114
779 | Barium II | ('soil',) | emission | kilogram | biosphere3 | 2.6975e-05 | 0.0008059 | 0.0012974
780 | Beryllium II | ('soil', 'agricultural') | emission | kilogram | biosphere3 | 1.7244e-07 | 4.2945e-08 | 1.3993e-08
781 | Beryllium II | ('soil', 'industrial') | emission | kilogram | biosphere3 | 4.4586e-08 | 1.1781e-07 | 1.1469e-07
782 | Beryllium II | ('soil',) | emission | kilogram | biosphere3 | 3.1564e-07 | 1.0365e-05 | 1.6832e-05
783 | Boron | ('soil', 'agricultural') | emission | kilogram | biosphere3 | 2.5518e-05 | 6.3675e-06 | 2.0826e-06
784 | Boron | ('soil', 'industrial') | emission | kilogram | biosphere3 | 7.0924e-05 | 0.00098128 | 0.0009429
785 | Boron | ('soil',) | emission | kilogram | biosphere3 | 1.8562e-05 | 0.00033304 | 0.00046683
786 | Bromine | ('soil', 'industrial') | emission | kilogram | biosphere3 | 2.7329e-06 | 1.2327e-05 | 1.3576e-05
787 | Cadmium II | ('soil', 'agricultural') | emission | kilogram | biosphere3 | 2.1198e-06 | 5.1241e-06 | 7.6238e-06
788 | Cadmium II | ('soil', 'forestry') | emission | kilogram | biosphere3 | 1.8922e-09 | 9.8799e-09 | 1.0368e-08
789 | Cadmium II | ('soil', 'industrial') | emission | kilogram | biosphere3 | 4.021e-06 | 1.1539e-05 | 1.6144e-05
790 | Cadmium II | ('soil',) | emission | kilogram | biosphere3 | 1.3216e-07 | 1.34e-06 | 1.7476e-06
791 | Chloride | ('soil', 'industrial') | emission | kilogram | biosphere3 | 0.026087 | 0.34675 | 0.33348
792 | Chloride | ('soil',) | emission | kilogram | biosphere3 | 0.0004603 | 0.0032781 | 0.0032839
793 | Chromium III | ('soil', 'agricultural') | emission | kilogram | biosphere3 | 4.2261e-05 | 5.2302e-05 | 9.4849e-05
794 | Chromium III | ('soil', 'forestry') | emission | kilogram | biosphere3 | 2.1625e-08 | 1.1291e-07 | 1.1849e-07
795 | Chromium III | ('soil', 'industrial') | emission | kilogram | biosphere3 | 4.281e-05 | 0.0005906 | 0.00051478
796 | Chromium III | ('soil',) | emission | kilogram | biosphere3 | 4.0801e-06 | 0.00011879 | 0.00019074
797 | Chromium VI | ('soil',) | emission | kilogram | biosphere3 | 6.4616e-11 | 6.1676e-10 | 5.2484e-10
798 | Cobalt II | ('soil', 'agricultural') | emission | kilogram | biosphere3 | 7.2763e-06 | 5.4509e-06 | 8.8548e-06
799 | Cobalt II | ('soil', 'industrial') | emission | kilogram | biosphere3 | 1.4298e-06 | 4.1195e-06 | 6.2798e-06
800 | Cobalt II | ('soil',) | emission | kilogram | biosphere3 | 1.5037e-06 | 4.1231e-05 | 6.5803e-05
801 | Copper ion | ('soil', 'agricultural') | emission | kilogram | biosphere3 | 0.00029532 | 0.00011486 | 9.9813e-05
802 | Copper ion | ('soil', 'forestry') | emission | kilogram | biosphere3 | -2.8132e-08 | -1.4688e-07 | -1.5412e-07
803 | Copper ion | ('soil', 'industrial') | emission | kilogram | biosphere3 | 3.8755e-05 | 0.00026121 | 0.00014987
804 | Copper ion | ('soil',) | emission | kilogram | biosphere3 | 4.4637e-05 | 0.00037984 | 0.00033982
805 | Fluoride | ('soil', 'industrial') | emission | kilogram | biosphere3 | 0.00036044 | 0.0049134 | 0.0047216
806 | Fluoride | ('soil',) | emission | kilogram | biosphere3 | 4.0362e-05 | 0.00026834 | 0.00015271
807 | Glyphosate | ('soil', 'industrial') | emission | kilogram | biosphere3 | 1.9432e-05 | 0.00011339 | 0.00017923
808 | Iodide | ('soil', 'industrial') | emission | kilogram | biosphere3 | 1.4145e-10 | 2.32e-09 | 8.9399e-10
809 | Iron ion | ('soil', 'agricultural') | emission | kilogram | biosphere3 | 0.03019 | 0.012824 | 0.013605
810 | Iron ion | ('soil', 'industrial') | emission | kilogram | biosphere3 | 0.014672 | 0.20242 | 0.19149
811 | Iron ion | ('soil',) | emission | kilogram | biosphere3 | 0.013745 | 0.12057 | 0.19347
812 | Lead II | ('soil', 'agricultural') | emission | kilogram | biosphere3 | 3.7193e-05 | 2.5028e-05 | 3.4457e-05
813 | Lead II | ('soil', 'forestry') | emission | kilogram | biosphere3 | 1.6117e-09 | 8.4153e-09 | 8.8306e-09
814 | Lead II | ('soil', 'industrial') | emission | kilogram | biosphere3 | 3.4268e-05 | 0.00025781 | 0.00017076
815 | Lead II | ('soil',) | emission | kilogram | biosphere3 | 6.3091e-06 | 9.4777e-05 | 0.00013785
816 | Magnesium | ('soil', 'agricultural') | emission | kilogram | biosphere3 | 0.0043972 | 0.007586 | 0.015096
817 | Magnesium | ('soil', 'industrial') | emission | kilogram | biosphere3 | 0.0057881 | 0.07981 | 0.075916
818 | Magnesium | ('soil',) | emission | kilogram | biosphere3 | 0.00025016 | 0.0082147 | 0.013341
819 | Manganese II | ('soil', 'agricultural') | emission | kilogram | biosphere3 | 0.00074769 | 0.0042309 | 0.0092452
820 | Manganese II | ('soil', 'industrial') | emission | kilogram | biosphere3 | 0.00030089 | 0.0040374 | 0.0038311
821 | Manganese II | ('soil',) | emission | kilogram | biosphere3 | 1.4459e-05 | 0.00044229 | 0.00071367
822 | Mercury II | ('soil', 'agricultural') | emission | kilogram | biosphere3 | 3.1641e-07 | 1.0376e-07 | 7.6018e-08
823 | Mercury II | ('soil', 'industrial') | emission | kilogram | biosphere3 | 6.4571e-08 | 5.0724e-07 | 3.0413e-07
824 | Mercury II | ('soil',) | emission | kilogram | biosphere3 | 1.142e-08 | 3.7499e-07 | 6.0898e-07
825 | Molybdenum VI | ('soil', 'agricultural') | emission | kilogram | biosphere3 | 7.2184e-06 | 2.5457e-06 | 2.2845e-06
826 | Molybdenum VI | ('soil', 'industrial') | emission | kilogram | biosphere3 | 1.4853e-07 | 1.1289e-06 | 4.5847e-07
827 | Molybdenum VI | ('soil',) | emission | kilogram | biosphere3 | 4.2346e-07 | 1.2118e-05 | 1.9425e-05
828 | Nickel II | ('soil', 'agricultural') | emission | kilogram | biosphere3 | 1.7487e-05 | 2.4023e-05 | 3.0811e-05
829 | Nickel II | ('soil', 'forestry') | emission | kilogram | biosphere3 | 1.2966e-08 | 6.77e-08 | 7.1043e-08
830 | Nickel II | ('soil', 'industrial') | emission | kilogram | biosphere3 | 4.0367e-06 | 4.8603e-05 | 2.3371e-05
831 | Nickel II | ('soil',) | emission | kilogram | biosphere3 | 2.8383e-06 | 7.4116e-05 | 0.00011762
832 | Oils, unspecified | ('soil', 'industrial') | emission | kilogram | biosphere3 | 0.21776 | 0.034116 | 0.028559
833 | Oils, unspecified | ('soil',) | emission | kilogram | biosphere3 | 0.0018147 | 0.017898 | 0.017452
834 | Phosphorus | ('soil', 'agricultural') | emission | kilogram | biosphere3 | 0.00021162 | 0.0020338 | 0.0045166
835 | Phosphorus | ('soil', 'industrial') | emission | kilogram | biosphere3 | 0.00037744 | 0.005204 | 0.0048397
836 | Phosphorus | ('soil',) | emission | kilogram | biosphere3 | 4.2176e-05 | 0.001385 | 0.0022492
837 | Selenium IV | ('soil', 'agricultural') | emission | kilogram | biosphere3 | 3.0187e-06 | 7.5177e-07 | 2.4494e-07
838 | Selenium IV | ('soil', 'industrial') | emission | kilogram | biosphere3 | 1.2458e-07 | 3.8887e-07 | 3.642e-07
839 | Selenium IV | ('soil',) | emission | kilogram | biosphere3 | 1.2008e-06 | 2.6695e-05 | 4.1545e-05
840 | Silicon | ('soil', 'agricultural') | emission | kilogram | biosphere3 | 0.0048697 | 0.017926 | 0.038331
841 | Silicon | ('soil', 'industrial') | emission | kilogram | biosphere3 | 0.0021704 | 0.028228 | 0.017442
842 | Silicon | ('soil',) | emission | kilogram | biosphere3 | 0.0083616 | 0.27343 | 0.44388
843 | Silver I | ('soil', 'agricultural') | emission | kilogram | biosphere3 | 1.0117e-05 | 2.5194e-06 | 8.2089e-07
844 | Silver I | ('soil', 'industrial') | emission | kilogram | biosphere3 | 1.7926e-08 | 2.8555e-07 | 1.0977e-07
845 | Silver I | ('soil',) | emission | kilogram | biosphere3 | 1.3036e-07 | 4.2168e-06 | 6.8391e-06
846 | Strontium | ('soil', 'agricultural') | emission | kilogram | biosphere3 | 0.00030089 | 7.5296e-05 | 2.4757e-05
847 | Strontium | ('soil', 'industrial') | emission | kilogram | biosphere3 | 7.6572e-05 | 0.00099024 | 0.00095948
848 | Strontium | ('soil',) | emission | kilogram | biosphere3 | 3.2771e-05 | 0.0010669 | 0.0017314
849 | Sulfuric acid | ('soil', 'agricultural') | emission | kilogram | biosphere3 | 4.5173e-06 | 3.4695e-05 | 6.8355e-05
850 | Thallium I | ('soil', 'agricultural') | emission | kilogram | biosphere3 | 2.1821e-07 | 5.4344e-08 | 1.7707e-08
851 | Thallium I | ('soil', 'industrial') | emission | kilogram | biosphere3 | 4.9253e-08 | 1.5395e-07 | 1.0749e-07
852 | Thallium I | ('soil',) | emission | kilogram | biosphere3 | 5.465e-08 | 1.7946e-06 | 2.9144e-06
853 | Tin ion | ('soil', 'agricultural') | emission | kilogram | biosphere3 | 2.1508e-05 | 5.3606e-06 | 1.751e-06
854 | Tin ion | ('soil', 'industrial') | emission | kilogram | biosphere3 | 4.227e-06 | 3.511e-05 | 1.825e-05
855 | Tin ion | ('soil',) | emission | kilogram | biosphere3 | 6.2486e-07 | 2.0519e-05 | 3.3322e-05
856 | Titanium ion | ('soil', 'agricultural') | emission | kilogram | biosphere3 | 0.0001636 | 0.00031972 | 0.00064687
857 | Titanium ion | ('soil', 'industrial') | emission | kilogram | biosphere3 | 6.306e-05 | 0.00012186 | 0.00019833
858 | Titanium ion | ('soil',) | emission | kilogram | biosphere3 | 0.00030623 | 0.0098146 | 0.015905
859 | Tungsten | ('soil', 'agricultural') | emission | kilogram | biosphere3 | 1.4891e-06 | 3.7085e-07 | 1.2083e-07
860 | Vanadium V | ('soil', 'agricultural') | emission | kilogram | biosphere3 | 2.5932e-05 | 1.4443e-05 | 2.024e-05
861 | Vanadium V | ('soil', 'industrial') | emission | kilogram | biosphere3 | 4.1255e-05 | 5.2489e-05 | 6.6846e-05
862 | Vanadium V | ('soil',) | emission | kilogram | biosphere3 | 6.8299e-06 | 0.00022364 | 0.0003631
863 | Zinc II | ('soil', 'agricultural') | emission | kilogram | biosphere3 | 0.0007586 | 0.00055938 | 0.00085628
864 | Zinc II | ('soil', 'forestry') | emission | kilogram | biosphere3 | -9.1709e-08 | -4.7882e-07 | -5.0241e-07
865 | Zinc II | ('soil', 'industrial') | emission | kilogram | biosphere3 | 0.00019169 | 0.0020742 | 0.0017448
866 | Zinc II | ('soil',) | emission | kilogram | biosphere3 | 0.00016995 | 0.00083104 | 0.0006673
867 | 1-Pentanol | ('water', 'surface water') | emission | kilogram | biosphere3 | 2.1603e-09 | 1.1548e-08 | 1.0626e-08
868 | 1-Pentene | ('water', 'surface water') | emission | kilogram | biosphere3 | 1.6325e-09 | 8.7267e-09 | 8.0296e-09
869 | 2-Methyl-1-propanol | ('water', 'surface water') | emission | kilogram | biosphere3 | 8.0764e-09 | 3.6956e-08 | 3.3637e-08
870 | 2-Methyl-2-butene | ('water', 'surface water') | emission | kilogram | biosphere3 | 1.2577e-12 | 1.4251e-09 | 3.6924e-10
871 | 2-Propanol | ('water', 'surface water') | emission | kilogram | biosphere3 | 4.3971e-08 | 1.1696e-07 | 1.0795e-07
872 | 2-Propanol | ('water',) | emission | kilogram | biosphere3 | 4.1839e-07 | 3.4075e-06 | 3.4256e-06
873 | 3-Methyl-1-butanol | ('water', 'surface water') | emission | kilogram | biosphere3 | 0 | 0 | 0
874 | 4-Methyl-2-pentanol | ('water', 'surface water') | emission | kilogram | biosphere3 | 8.1798e-09 | 3.3159e-09 | 8.2438e-09
875 | 4-Methyl-2-pentanone | ('water', 'surface water') | emission | kilogram | biosphere3 | 1.586e-06 | 6.4292e-07 | 1.5984e-06
876 | 4-Methyl-2-pentanone | ('water',) | emission | kilogram | biosphere3 | 2.0514e-12 | 1.8818e-11 | 1.6515e-11
877 | Acenaphthene | ('water', 'ocean') | emission | kilogram | biosphere3 | 6.4744e-08 | 6.283e-07 | 5.6741e-07
878 | Acenaphthene | ('water', 'surface water') | emission | kilogram | biosphere3 | 8.3263e-06 | 5.5768e-05 | 3.2381e-05
879 | Acenaphthylene | ('water', 'ocean') | emission | kilogram | biosphere3 | 3.2068e-08 | 3.112e-07 | 2.8104e-07
880 | Acenaphthylene | ('water', 'surface water') | emission | kilogram | biosphere3 | 1.0836e-07 | 9.1802e-07 | 7.8001e-07
881 | Acetaldehyde | ('water', 'surface water') | emission | kilogram | biosphere3 | 7.9409e-06 | 5.8967e-05 | 6.6227e-05
882 | Acetic acid | ('water', 'surface water') | emission | kilogram | biosphere3 | 3.1501e-05 | 0.00013518 | 0.00010633
883 | Acetic acid | ('water',) | emission | kilogram | biosphere3 | 0 | 0 | 0
884 | Acetone | ('water', 'surface water') | emission | kilogram | biosphere3 | 2.4814e-05 | 9.734e-05 | 6.4574e-05
885 | Acetone | ('water',) | emission | kilogram | biosphere3 | 4.8893e-12 | 4.4853e-11 | 3.9362e-11
886 | Acetonitrile | ('water', 'surface water') | emission | kilogram | biosphere3 | 8.1665e-10 | 4.3456e-09 | 3.9746e-09
887 | Acetyl chloride | ('water', 'surface water') | emission | kilogram | biosphere3 | 1.6971e-09 | 9.0718e-09 | 8.3472e-09
888 | Acrylonitrile | ('water',) | emission | kilogram | biosphere3 | 0 | 0 | 0
889 | Aluminium III | ('water', 'ground-') | emission | kilogram | biosphere3 | 0.0015377 | 0.0080954 | 0.010406
890 | Aluminium III | ('water', 'ocean') | emission | kilogram | biosphere3 | 0.0026935 | 0.026948 | 0.035034
891 | Aluminium III | ('water', 'surface water') | emission | kilogram | biosphere3 | 0.001613 | 0.048039 | 0.038211
892 | Aluminium III | ('water',) | emission | kilogram | biosphere3 | 7.5889e-06 | 7.6389e-05 | 9.4155e-05
893 | Ammonium | ('water', 'ground-, long-term') | emission | kilogram | biosphere3 | 0.001524 | 0.0048912 | 0.0054215
894 | Ammonium | ('water', 'ocean') | emission | kilogram | biosphere3 | 0.0044447 | 0.04298 | 0.038816
895 | Ammonium | ('water', 'surface water') | emission | kilogram | biosphere3 | 0.031793 | 0.12599 | 0.12846
896 | Ammonium | ('water',) | emission | kilogram | biosphere3 | 0.086684 | 0.0014714 | 0.00136
897 | Aniline | ('water', 'ground-') | emission | kilogram | biosphere3 | 0 | 0 | 0
898 | Aniline | ('water', 'surface water') | emission | kilogram | biosphere3 | 4.659e-08 | 1.1415e-07 | 1.4924e-07
899 | Aniline | ('water',) | emission | kilogram | biosphere3 | 2.3773e-05 | 0.00039206 | 0.010651
900 | Antimony ion | ('water', 'ground-') | emission | kilogram | biosphere3 | 9.6137e-06 | 0.00013347 | 8.7149e-05
901 | Antimony ion | ('water', 'surface water') | emission | kilogram | biosphere3 | 0.00019018 | 0.0053754 | 0.0021895
902 | Antimony ion | ('water',) | emission | kilogram | biosphere3 | 7.4935e-11 | 3.9185e-10 | 4.4543e-10
903 | Antimony-124 | ('water', 'surface water') | emission | kilo Becquerel | biosphere3 | 0.052663 | 0.88081 | 0.52904
904 | Antimony-125 | ('water', 'surface water') | emission | kilo Becquerel | biosphere3 | 0.0005429 | 0.013561 | 0.015874
905 | AOX, Adsorbable Organic Halogen | ('water', 'ocean') | emission | kilogram | biosphere3 | 3.2788e-08 | 3.3411e-07 | 3.9558e-07
906 | AOX, Adsorbable Organic Halogen | ('water', 'surface water') | emission | kilogram | biosphere3 | 2.4156e-05 | 0.00022018 | 0.001835
907 | AOX, Adsorbable Organic Halogen | ('water',) | emission | kilogram | biosphere3 | 6.5303e-06 | 6.0388e-05 | 5.4013e-05
908 | Barite | ('water', 'ocean') | emission | kilogram | biosphere3 | 0.14124 | 1.464 | 1.6095
909 | Barite | ('water',) | emission | kilogram | biosphere3 | 0 | 0 | 0
910 | Barium II | ('water', 'ground-') | emission | kilogram | biosphere3 | 1.6643e-05 | 0.00013224 | 0.00020533
911 | Barium II | ('water', 'ocean') | emission | kilogram | biosphere3 | 0.0035397 | 0.03435 | 0.031022
912 | Barium II | ('water', 'surface water') | emission | kilogram | biosphere3 | 0.010434 | 0.085277 | 0.076988
913 | Barium II | ('water',) | emission | kilogram | biosphere3 | 6.436e-05 | 9.0686e-05 | 8.5426e-05
914 | Benzene | ('water', 'ocean') | emission | kilogram | biosphere3 | 0.00010204 | 0.00099021 | 0.00089426
915 | Benzene | ('water', 'surface water') | emission | kilogram | biosphere3 | 0.00041313 | 0.0036092 | 0.0078954
916 | Benzene | ('water',) | emission | kilogram | biosphere3 | 3.176e-08 | 2.9602e-07 | 2.6518e-07
917 | Benzene, chloro- | ('water', 'surface water') | emission | kilogram | biosphere3 | 2.4959e-05 | 0.00027354 | 0.0044609
918 | Benzene, ethyl- | ('water', 'ocean') | emission | kilogram | biosphere3 | 3.6801e-05 | 0.00035713 | 0.00032252
919 | Benzene, ethyl- | ('water', 'surface water') | emission | kilogram | biosphere3 | 9.8538e-05 | 0.00088185 | 0.00079705
920 | Benzene, ethyl- | ('water',) | emission | kilogram | biosphere3 | 4.6117e-11 | 4.2306e-10 | 3.7127e-10
921 | Benzyl alcohol | ('water', 'surface water') | emission | kilogram | biosphere3 | 1.5466e-09 | 9.2495e-09 | 1.7294e-08
922 | Beryllium II | ('water', 'ground-') | emission | kilogram | biosphere3 | 1.4822e-06 | 1.0729e-05 | 2.0511e-05
923 | Beryllium II | ('water', 'surface water') | emission | kilogram | biosphere3 | 7.2819e-07 | 9.7395e-05 | 3.0617e-05
924 | Beryllium II | ('water',) | emission | kilogram | biosphere3 | 6.9374e-11 | 3.6195e-10 | 4.1193e-10
925 | Boron | ('water', 'ground-') | emission | kilogram | biosphere3 | 1.6495e-05 | 0.00022828 | 0.00013416
926 | Boron | ('water', 'ocean') | emission | kilogram | biosphere3 | 0.0036201 | 0.0037659 | 0.0034548
927 | Boron | ('water', 'surface water') | emission | kilogram | biosphere3 | 0.002508 | 0.010282 | 0.0091757
928 | Boron | ('water',) | emission | kilogram | biosphere3 | 1.2377e-05 | 0.00011541 | 0.00010344
929 | Bromate | ('water', 'surface water') | emission | kilogram | biosphere3 | 0.0001767 | 0.19495 | 0.032498
930 | Bromide | ('water', 'surface water') | emission | kilogram | biosphere3 | 2.7782e-05 | 0.00011113 | 0.00010584
931 | Bromine | ('water', 'ground-') | emission | kilogram | biosphere3 | 1.2893e-05 | 0.00021865 | 0.00013268
932 | Bromine | ('water', 'ocean') | emission | kilogram | biosphere3 | 0.00095978 | 0.009314 | 0.0084115
933 | Bromine | ('water', 'surface water') | emission | kilogram | biosphere3 | 0.0034558 | 0.068574 | 0.037209
934 | Bromine | ('water',) | emission | kilogram | biosphere3 | 1.0488e-07 | 9.6215e-07 | 8.4437e-07
935 | Butanol | ('water', 'surface water') | emission | kilogram | biosphere3 | 2.1624e-06 | 1.6447e-05 | 1.5978e-05
936 | Butanol | ('water',) | emission | kilogram | biosphere3 | 0 | 0 | 0
937 | Butyl acetate | ('water', 'surface water') | emission | kilogram | biosphere3 | 2.785e-06 | 2.1082e-05 | 2.0611e-05
938 | Butyrolactone | ('water',) | emission | kilogram | biosphere3 | 1.7004e-09 | 7.593e-09 | 4.1468e-09
939 | Cadmium II | ('water', 'ocean') | emission | kilogram | biosphere3 | 1.3432e-06 | 5.886e-06 | 5.2015e-06
940 | Cadmium II | ('water', 'surface water') | emission | kilogram | biosphere3 | 1.5552e-05 | 2.1659e-05 | 1.6826e-05
941 | Cadmium II | ('water',) | emission | kilogram | biosphere3 | 2.0426e-06 | 1.7427e-05 | 2.3514e-05
942 | Carbon disulfide | ('water', 'surface water') | emission | kilogram | biosphere3 | 4.0183e-08 | 2.0015e-07 | 1.8038e-07
943 | Carbon-14 | ('water', 'surface water') | emission | kilo Becquerel | biosphere3 | 0.0058192 | 0.096832 | 0.057319
944 | Caesium | ('water', 'ocean') | emission | kilogram | biosphere3 | 1.3711e-06 | 1.3306e-05 | 1.2016e-05
945 | Caesium | ('water', 'surface water') | emission | kilogram | biosphere3 | 3.6713e-06 | 3.2856e-05 | 2.9697e-05
946 | Chloramine | ('water', 'surface water') | emission | kilogram | biosphere3 | 7.012e-08 | 6.0823e-07 | 4.4288e-07
947 | Chlorate | ('water', 'surface water') | emission | kilogram | biosphere3 | 0.0016639 | 1.4894 | 0.24871
948 | Chloride | ('water', 'ground-') | emission | kilogram | biosphere3 | 2.035 | 23.5475 | 51.0972
949 | Chloride | ('water', 'ocean') | emission | kilogram | biosphere3 | 17.3973 | 21.7962 | 19.9384
950 | Chloride | ('water', 'surface water') | emission | kilogram | biosphere3 | 23.5319 | 69.9444 | 74.5123
951 | Chloride | ('water',) | emission | kilogram | biosphere3 | 0.07426 | 0.24559 | 0.42981
952 | Chlorine | ('water', 'ground-') | emission | kilogram | biosphere3 | 1.1838e-05 | 5.7272e-05 | 4.5972e-05
953 | Chlorine | ('water', 'surface water') | emission | kilogram | biosphere3 | 0.44506 | 0.089644 | 0.036512
954 | Chlorine | ('water',) | emission | kilogram | biosphere3 | 1.026e-06 | 0.0002885 | 7.3895e-05
955 | Chloroacetic acid | ('water', 'surface water') | emission | kilogram | biosphere3 | 7.0535e-07 | 4.2605e-06 | 3.3673e-06
956 | Chloroacetic acid | ('water',) | emission | kilogram | biosphere3 | 0 | 0 | 0
957 | Chloroacetyl chloride | ('water', 'surface water') | emission | kilogram | biosphere3 | 2.9457e-09 | 1.549e-08 | 1.374e-08
958 | Chloroform | ('water', 'surface water') | emission | kilogram | biosphere3 | 1.3309e-07 | 6.0053e-07 | 4.0021e-07
959 | Chloroform | ('water',) | emission | kilogram | biosphere3 | 5.7934e-10 | 2.6431e-09 | 1.9756e-09
960 | Chlorosulfonic acid | ('water', 'surface water') | emission | kilogram | biosphere3 | 2.9697e-09 | 1.5802e-08 | 1.4453e-08
961 | Chromium VI | ('water', 'ground-') | emission | kilogram | biosphere3 | 1.7848e-05 | 0.00028358 | 0.00020631
962 | Chromium VI | ('water', 'surface water') | emission | kilogram | biosphere3 | 0.0017051 | 0.0071037 | 0.0075514
963 | Chromium VI | ('water',) | emission | kilogram | biosphere3 | 1.0464e-06 | 8.391e-06 | 1.0713e-05
964 | Chromium III | ('water', 'ocean') | emission | kilogram | biosphere3 | 2.0972e-06 | 1.9281e-05 | 2.1303e-05
965 | Chromium III | ('water', 'surface water') | emission | kilogram | biosphere3 | 0.00010451 | 7.8011e-05 | 6.6769e-05
966 | Chromium III | ('water',) | emission | kilogram | biosphere3 | 1.5666e-05 | 0.000116 | 0.00012898
967 | Cobalt II | ('water', 'ground-') | emission | kilogram | biosphere3 | 2.8341e-05 | 0.00014289 | 0.00020977
968 | Cobalt II | ('water', 'ocean') | emission | kilogram | biosphere3 | 8.1445e-08 | 1.8136e-07 | 1.9254e-07
969 | Cobalt II | ('water', 'surface water') | emission | kilogram | biosphere3 | 3.6657e-05 | 0.00019463 | 7.4656e-05
970 | Cobalt II | ('water',) | emission | kilogram | biosphere3 | 5.4858e-08 | 4.4553e-07 | 3.4833e-07
971 | Cobalt-58 | ('water', 'surface water') | emission | kilo Becquerel | biosphere3 | 0.014663 | 0.36912 | 0.44594
972 | Cobalt-60 | ('water', 'surface water') | emission | kilo Becquerel | biosphere3 | 0.008382 | 0.23827 | 0.42536
973 | Copper ion | ('water', 'ocean') | emission | kilogram | biosphere3 | 3.6007e-05 | 0.00021206 | 0.00016083
974 | Copper ion | ('water', 'surface water') | emission | kilogram | biosphere3 | 0.00092443 | 0.0004283 | 0.00022014
975 | Copper ion | ('water',) | emission | kilogram | biosphere3 | 0.00010801 | 0.0001509 | 0.00017151
976 | Cumene | ('water',) | emission | kilogram | biosphere3 | 7.0218e-05 | 0.00051603 | 0.00050455
977 | Cyanide | ('water', 'ground-') | emission | kilogram | biosphere3 | 0 | 0 | 0
978 | Cyanide | ('water', 'ocean') | emission | kilogram | biosphere3 | 4.2673e-05 | 0.00018592 | 8.6023e-05
979 | Cyanide | ('water', 'surface water') | emission | kilogram | biosphere3 | 0.00014466 | 0.00040601 | 0.00032965
980 | Cyanide | ('water',) | emission | kilogram | biosphere3 | 6.8672e-06 | 4.7787e-05 | 6.313e-05
981 | Cyclohexane | ('water', 'surface water') | emission | kilogram | biosphere3 | 0 | 0 | 0
982 | Diethylamine | ('water', 'surface water') | emission | kilogram | biosphere3 | 2.1143e-08 | 5.3127e-08 | 6.8447e-08
983 | Diethylene glycol | ('water', 'surface water') | emission | kilogram | biosphere3 | 0 | 0 | 0
984 | Diethylene glycol | ('water',) | emission | kilogram | biosphere3 | 0 | 0 | 0
985 | Diisobutyl ketone | ('water', 'surface water') | emission | kilogram | biosphere3 | 5.2996e-07 | 2.1483e-07 | 5.3411e-07
986 | Dimethyl ether | ('water', 'surface water') | emission | kilogram | biosphere3 | 0 | 0 | 0
987 | Dimethylamine | ('water', 'surface water') | emission | kilogram | biosphere3 | 1.9468e-07 | 1.999e-07 | 1.8885e-07
988 | Dipropylamine | ('water', 'surface water') | emission | kilogram | biosphere3 | 1.2254e-08 | 2.7336e-08 | 3.7874e-08
989 | Ethane, 1,1,1-trichloro-, HCFC-140 | ('water', 'surface water') | emission | kilogram | biosphere3 | 3.1185e-18 | 2.2421e-17 | 2.5576e-17
990 | Ethane, 1,2-dichloro- | ('water', 'surface water') | emission | kilogram | biosphere3 | 1.0568e-07 | 5.5903e-08 | 5.9497e-08
991 | Ethane, 1,2-dichloro- | ('water',) | emission | kilogram | biosphere3 | 4.8412e-09 | 2.2079e-08 | 1.6492e-08
992 | Ethanol | ('water', 'surface water') | emission | kilogram | biosphere3 | 1.2364e-05 | 6.9031e-05 | 5.1776e-05
993 | Ethanol | ('water',) | emission | kilogram | biosphere3 | 3.6089e-11 | 8.4876e-09 | 3.7569e-08
994 | Ethylene | ('water', 'surface water') | emission | kilogram | biosphere3 | 3.0391e-05 | 0.00026003 | 0.00026836
995 | Chloroethylene | ('water', 'surface water') | emission | kilogram | biosphere3 | 1.037e-05 | 2.0343e-06 | 2.2351e-06
996 | Chloroethylene | ('water',) | emission | kilogram | biosphere3 | 1.347e-08 | 5.1006e-08 | 2.9588e-08
997 | Ethyl acetate | ('water', 'surface water') | emission | kilogram | biosphere3 | 2.3302e-08 | 6.7356e-08 | 8.503e-08
998 | Ethylamine | ('water', 'surface water') | emission | kilogram | biosphere3 | 1.5649e-08 | 7.3273e-08 | 5.9698e-08
999 | Ethylene diamine | ('water', 'surface water') | emission | kilogram | biosphere3 | 2.2616e-08 | 1.389e-07 | 1.2426e-07
1000 | Ethylene glycol monoethyl ether | ('water', 'surface water') | emission | kilogram | biosphere3 | 0 | 0 | 0
1001 | Ethylene oxide | ('water', 'ground-') | emission | kilogram | biosphere3 | 5.7158e-08 | 2.6374e-07 | 1.9819e-07
1002 | Ethylene oxide | ('water', 'surface water') | emission | kilogram | biosphere3 | 0.00023432 | 1.3897e-05 | 8.7258e-06
1003 | Ethylene oxide | ('water',) | emission | kilogram | biosphere3 | 3.6136e-12 | 1.6674e-11 | 1.253e-11
1004 | Fluoride | ('water', 'ground-') | emission | kilogram | biosphere3 | 0.00075966 | 0.0073979 | 0.015505
1005 | Fluoride | ('water', 'ocean') | emission | kilogram | biosphere3 | 0.013694 | 0.0013147 | 0.002246
1006 | Fluoride | ('water', 'surface water') | emission | kilogram | biosphere3 | 0.0037402 | 0.023101 | 0.01109
1007 | Fluoride | ('water',) | emission | kilogram | biosphere3 | 0.00017655 | 0.00081241 | 0.00068863
1008 | Formaldehyde | ('water', 'surface water') | emission | kilogram | biosphere3 | 4.9262e-07 | 4.9154e-06 | 4.5074e-06
1009 | Formaldehyde | ('water',) | emission | kilogram | biosphere3 | 7.5367e-06 | 4.6751e-05 | 0.00011678
1010 | Formamide | ('water', 'surface water') | emission | kilogram | biosphere3 | 3.951e-09 | 2.112e-08 | 1.9433e-08
1011 | Formic acid | ('water', 'surface water') | emission | kilogram | biosphere3 | 1.1469e-09 | 6.131e-09 | 5.6413e-09
1012 | Fungicides, unspecified | ('water', 'ocean') | emission | kilogram | biosphere3 | 3.9926e-08 | 2.7955e-07 | 4.9827e-07
1013 | Glutaraldehyde | ('water', 'ocean') | emission | kilogram | biosphere3 | 1.7437e-05 | 0.00018074 | 0.0001987
1014 | Hexane | ('water', 'surface water') | emission | kilogram | biosphere3 | 0 | 0 | 0
1015 | Hydrazine | ('water',) | emission | kilogram | biosphere3 | 0 | 0 | 0
1016 | Hydrocarbons, aromatic | ('water', 'ocean') | emission | kilogram | biosphere3 | 0.00091438 | 0.0090065 | 0.0085435
1017 | Hydrocarbons, aromatic | ('water', 'surface water') | emission | kilogram | biosphere3 | 0.0019178 | 0.017206 | 0.015558
1018 | Hydrocarbons, unspecified | ('water', 'ocean') | emission | kilogram | biosphere3 | 0.0026867 | 0.027517 | 0.030567
1019 | Hydrocarbons, unspecified | ('water', 'surface water') | emission | kilogram | biosphere3 | 0.00021274 | 0.013297 | 0.0005767
1020 | Hydrocarbons, unspecified | ('water',) | emission | kilogram | biosphere3 | 0.00042819 | 0.0027982 | 0.0049294
1021 | Hydrogen peroxide | ('water', 'surface water') | emission | kilogram | biosphere3 | 3.3032e-05 | 7.6538e-05 | 6.5114e-05
1022 | Hydrogen peroxide | ('water',) | emission | kilogram | biosphere3 | 0 | 0 | 0
1023 | Hydrogen sulfide | ('water', 'ground-') | emission | kilogram | biosphere3 | 0.022167 | 0.018614 | 0.016113
1024 | Hydrogen sulfide | ('water', 'surface water') | emission | kilogram | biosphere3 | 9.2972e-06 | 6.5778e-05 | 0.0041657
1025 | Hydrogen-3, Tritium | ('water', 'ocean') | emission | kilo Becquerel | biosphere3 | 110.6707 | 2437.2029 | 2821.4519
1026 | Hydrogen-3, Tritium | ('water', 'surface water') | emission | kilo Becquerel | biosphere3 | 294.9173 | 5126.1009 | 3372.512
1027 | Iodide | ('water', 'ground-') | emission | kilogram | biosphere3 | 1.4653e-06 | 2.6392e-05 | 1.587e-05
1028 | Iodide | ('water', 'ocean') | emission | kilogram | biosphere3 | 0.0015974 | 0.015501 | 0.013999
1029 | Iodide | ('water', 'surface water') | emission | kilogram | biosphere3 | 0.0043314 | 0.038764 | 0.034977
1030 | Iodine-131 | ('water', 'surface water') | emission | kilo Becquerel | biosphere3 | 0.010274 | 0.17214 | 0.10454
1031 | Iron ion | ('water', 'ocean') | emission | kilogram | biosphere3 | 0.00033447 | 0.0032018 | 0.0029061
1032 | Iron ion | ('water', 'surface water') | emission | kilogram | biosphere3 | 0.14022 | 0.054154 | 0.03262
1033 | Iron ion | ('water',) | emission | kilogram | biosphere3 | 0.0015305 | 0.015332 | 0.020464
1034 | Isopropylamine | ('water', 'surface water') | emission | kilogram | biosphere3 | 8.423e-09 | 4.6387e-08 | 3.6072e-08
1035 | Lactic acid | ('water', 'surface water') | emission | kilogram | biosphere3 | 9.5989e-09 | 2.1414e-08 | 2.9669e-08
1036 | Lead II | ('water', 'ground-') | emission | kilogram | biosphere3 | 9.3543e-06 | 3.1609e-05 | 2.8907e-05
1037 | Lead II | ('water', 'ocean') | emission | kilogram | biosphere3 | 1.5701e-05 | 0.00012353 | 0.00013528
1038 | Lead II | ('water', 'surface water') | emission | kilogram | biosphere3 | 0.00012486 | 0.00042029 | 0.00025954
1039 | Lead II | ('water',) | emission | kilogram | biosphere3 | 1.476e-05 | 0.00010403 | 0.00011318
1040 | Magnesium | ('water', 'ground-') | emission | kilogram | biosphere3 | 0.02754 | 0.24295 | 0.46764
1041 | Magnesium | ('water', 'ocean') | emission | kilogram | biosphere3 | 1.0753 | 0.56799 | 0.52986
1042 | Magnesium | ('water', 'surface water') | emission | kilogram | biosphere3 | 0.5435 | 1.108 | 0.96557
1043 | Magnesium | ('water',) | emission | kilogram | biosphere3 | 3.0693e-07 | 2.8157e-06 | 2.471e-06
1044 | Manganese II | ('water', 'ground-') | emission | kilogram | biosphere3 | 0.0015308 | 0.014098 | 0.028307
1045 | Manganese II | ('water', 'ocean') | emission | kilogram | biosphere3 | 0.00010349 | 0.0010035 | 0.00090638
1046 | Manganese II | ('water', 'surface water') | emission | kilogram | biosphere3 | 0.0013347 | 0.0031998 | 0.0031061
1047 | Manganese II | ('water',) | emission | kilogram | biosphere3 | 1.6234e-05 | 7.6131e-05 | 9.3053e-05
1048 | Manganese-54 | ('water', 'surface water') | emission | kilo Becquerel | biosphere3 | 0.00040642 | 0.013096 | 0.028469
1049 | Mercury II | ('water', 'ground-') | emission | kilogram | biosphere3 | 1.8861e-07 | 1.4725e-06 | 2.8257e-06
1050 | Mercury II | ('water', 'ocean') | emission | kilogram | biosphere3 | 3.4671e-07 | 3.2031e-06 | 3.386e-06
1051 | Mercury II | ('water', 'surface water') | emission | kilogram | biosphere3 | 2.1005e-06 | 1.0986e-05 | 4.8827e-06
1052 | Mercury II | ('water',) | emission | kilogram | biosphere3 | 3.4924e-07 | 3.1053e-06 | 4.1471e-06
1053 | Methane, dichloro-, HCC-30 | ('water', 'surface water') | emission | kilogram | biosphere3 | 0.00017317 | 0.0024111 | 0.0023059
1054 | Methane, tetrachloro-, R-10 | ('water',) | emission | kilogram | biosphere3 | 3.5497e-10 | 1.6195e-09 | 1.2105e-09
1055 | Methanol | ('water', 'ocean') | emission | kilogram | biosphere3 | 0 | 0 | 0
1056 | Methanol | ('water', 'surface water') | emission | kilogram | biosphere3 | 3.164e-05 | 0.00015996 | 9.2215e-05
1057 | Methanol | ('water',) | emission | kilogram | biosphere3 | 3.6534e-06 | 2.0457e-05 | 4.0453e-05
1058 | Methyl acetate | ('water', 'surface water') | emission | kilogram | biosphere3 | 1.2194e-09 | 6.4383e-09 | 5.6748e-09
1059 | Methyl acrylate | ('water', 'surface water') | emission | kilogram | biosphere3 | 2.1252e-05 | 9.404e-05 | 4.3242e-05
1060 | Methylamine | ('water', 'surface water') | emission | kilogram | biosphere3 | 6.7599e-09 | 1.3063e-08 | 1.3426e-08
1061 | Methyl formate | ('water', 'surface water') | emission | kilogram | biosphere3 | 1.0557e-09 | 4.6646e-09 | 3.0042e-09
1062 | Molybdenum VI | ('water', 'ground-') | emission | kilogram | biosphere3 | 5.9395e-05 | 0.00079868 | 0.00060249
1063 | Molybdenum VI | ('water', 'ocean') | emission | kilogram | biosphere3 | 1.7139e-08 | 1.6632e-07 | 1.502e-07
1064 | Molybdenum VI | ('water', 'surface water') | emission | kilogram | biosphere3 | 0.00043106 | 0.0032139 | 0.0027648
1065 | Molybdenum VI | ('water',) | emission | kilogram | biosphere3 | 3.094e-07 | 2.885e-06 | 2.5858e-06
1066 | Monochloroethane | ('water', 'surface water') | emission | kilogram | biosphere3 | 0 | 0 | 0
1067 | m-Xylene | ('water', 'surface water') | emission | kilogram | biosphere3 | 8.4369e-09 | 4.4326e-08 | 3.8546e-08
1068 | m-Xylene | ('water',) | emission | kilogram | biosphere3 | 1.4822e-11 | 1.3597e-10 | 1.1933e-10
1069 | Nickel II | ('water', 'ocean') | emission | kilogram | biosphere3 | 9.5641e-06 | 5.8664e-05 | 4.282e-05
1070 | Nickel II | ('water', 'surface water') | emission | kilogram | biosphere3 | 0.00014742 | 0.00039097 | 0.00027499
1071 | Nickel II | ('water',) | emission | kilogram | biosphere3 | 2.1907e-05 | 0.00016481 | 0.00019597
1072 | Nitrate | ('water', 'ground-') | emission | kilogram | biosphere3 | 0.025358 | 0.086034 | 0.12083
1073 | Nitrate | ('water', 'ground-, long-term') | emission | kilogram | biosphere3 | 0.18929 | 2.1698 | 3.9895
1074 | Nitrate | ('water', 'ocean') | emission | kilogram | biosphere3 | 3.6736e-05 | 0.00076528 | 0.00088604
1075 | Nitrate | ('water', 'surface water') | emission | kilogram | biosphere3 | 0.84701 | 0.28395 | 0.17156
1076 | Nitrate | ('water',) | emission | kilogram | biosphere3 | 0.00031298 | 0.0050738 | 0.13484
1077 | Nitrite | ('water', 'ground-, long-term') | emission | kilogram | biosphere3 | 7.6639e-05 | 0.00024592 | 0.00027929
1078 | Nitrite | ('water', 'ocean') | emission | kilogram | biosphere3 | 7.2126e-07 | 1.5884e-05 | 1.8388e-05
1079 | Nitrite | ('water', 'surface water') | emission | kilogram | biosphere3 | 7.5327e-06 | 2.8444e-05 | 1.4543e-05
1080 | Nitrite | ('water',) | emission | kilogram | biosphere3 | 1.9356e-06 | 1.7684e-05 | 1.5861e-05
1081 | Nitrobenzene | ('water', 'surface water') | emission | kilogram | biosphere3 | 0.00010186 | 0.0016783 | 0.045588
1082 | Nitrobenzene | ('water',) | emission | kilogram | biosphere3 | 6.0986e-11 | 4.5408e-10 | 5.9995e-10
1083 | Nitrogen | ('water', 'ground-') | emission | kilogram | biosphere3 | 0 | 0 | 0
1084 | Nitrogen | ('water', 'ocean') | emission | kilogram | biosphere3 | 8.7193e-05 | 0.00013885 | 0.00015228
1085 | Nitrogen | ('water', 'surface water') | emission | kilogram | biosphere3 | 0.53119 | 0.10183 | 0.050109
1086 | Nitrogen | ('water',) | emission | kilogram | biosphere3 | 0.00017106 | 0.0016716 | 0.0014401
1087 | Oils, unspecified | ('water', 'ground-') | emission | kilogram | biosphere3 | 0 | 0 | 0
1088 | Oils, unspecified | ('water', 'ocean') | emission | kilogram | biosphere3 | 0.070418 | 0.66007 | 0.61255
1089 | Oils, unspecified | ('water', 'surface water') | emission | kilogram | biosphere3 | 0.00026718 | 0.002368 | 0.0024729
1090 | Oils, unspecified | ('water',) | emission | kilogram | biosphere3 | 0.0017272 | 0.0066418 | 0.00544
1091 | o-Xylene | ('water',) | emission | kilogram | biosphere3 | 1.0797e-11 | 9.9045e-11 | 8.692e-11
1092 | PAH, polycyclic aromatic hydrocarbons | ('water', 'ground-') | emission | kilogram | biosphere3 | 8.8994e-08 | 4.3057e-07 | 3.4561e-07
1093 | PAH, polycyclic aromatic hydrocarbons | ('water', 'ocean') | emission | kilogram | biosphere3 | 2.9904e-05 | 0.0002902 | 0.00026208
1094 | PAH, polycyclic aromatic hydrocarbons | ('water', 'surface water') | emission | kilogram | biosphere3 | 8.4686e-05 | 0.00075471 | 0.00072994
1095 | PAH, polycyclic aromatic hydrocarbons | ('water',) | emission | kilogram | biosphere3 | 1.5467e-07 | 8.8833e-07 | 7.0449e-07
1096 | Paraffins | ('water', 'surface water') | emission | kilogram | biosphere3 | 0 | 0 | 0
1097 | Phenol | ('water', 'ground-') | emission | kilogram | biosphere3 | 0 | 0 | 0
1098 | Phenol | ('water', 'ocean') | emission | kilogram | biosphere3 | 0.00010969 | 0.0010645 | 0.00096131
1099 | Phenol | ('water', 'surface water') | emission | kilogram | biosphere3 | 0.00036714 | 0.0036799 | 0.0025938
1100 | Phenol | ('water',) | emission | kilogram | biosphere3 | 3.8409e-06 | 3.3569e-05 | 3.7565e-05
1101 | Phosphate | ('water', 'ground-, long-term') | emission | kilogram | biosphere3 | 0.65596 | 6.1345 | 11.0294
1102 | Phosphate | ('water', 'surface water') | emission | kilogram | biosphere3 | 0.051678 | 0.015873 | 0.0080298
1103 | Phosphate | ('water',) | emission | kilogram | biosphere3 | 2.1446e-07 | 2.3736e-07 | 2.6009e-07
1104 | Phosphorus | ('water', 'ground-') | emission | kilogram | biosphere3 | 3.3039e-06 | 2.3697e-06 | 3.1582e-06
1105 | Phosphorus | ('water', 'ocean') | emission | kilogram | biosphere3 | 1.383e-08 | 3.0456e-07 | 3.5258e-07
1106 | Phosphorus | ('water', 'surface water') | emission | kilogram | biosphere3 | 0.071762 | 0.015562 | 0.0083347
1107 | Phosphorus | ('water',) | emission | kilogram | biosphere3 | 2.0074e-05 | 0.00019033 | 0.00017406
1108 | Propanal | ('water', 'surface water') | emission | kilogram | biosphere3 | 3.0551e-09 | 1.6267e-08 | 1.4708e-08
1109 | Propanol | ('water', 'surface water') | emission | kilogram | biosphere3 | 3.9374e-09 | 2.0906e-08 | 1.8715e-08
1110 | Propene | ('water', 'surface water') | emission | kilogram | biosphere3 | 0.00066066 | 0.00086722 | 0.00079917
1111 | Propionic acid | ('water', 'surface water') | emission | kilogram | biosphere3 | 3.1399e-08 | 2.8127e-07 | 1.6607e-07
1112 | Propylamine | ('water', 'surface water') | emission | kilogram | biosphere3 | 1.1949e-09 | 6.3372e-09 | 5.6292e-09
1113 | Propylene oxide | ('water', 'surface water') | emission | kilogram | biosphere3 | 8.4155e-06 | 3.4724e-05 | 2.5228e-05
1114 | Radium-226 | ('water', 'ground-') | emission | kilo Becquerel | biosphere3 | 8.81e-05 | 0.0002515 | 0.00045575
1115 | Radium-226 | ('water', 'ocean') | emission | kilo Becquerel | biosphere3 | 8.3454 | 80.8685 | 73.0769
1116 | Radium-226 | ('water', 'surface water') | emission | kilo Becquerel | biosphere3 | 22.9255 | 215.9148 | 204.3211
1117 | Radium-226 | ('water',) | emission | kilo Becquerel | biosphere3 | 9.5847e-06 | 6.7308e-05 | 8.4192e-05
1118 | Selenium IV | ('water', 'ground-') | emission | kilogram | biosphere3 | 6.708e-06 | 9.4152e-05 | 9.2187e-05
1119 | Selenium IV | ('water', 'surface water') | emission | kilogram | biosphere3 | 8.6512e-05 | 0.00061461 | 0.00049222
1120 | Selenium IV | ('water',) | emission | kilogram | biosphere3 | 1.2395e-06 | 1.1549e-05 | 1.0354e-05
1121 | Silicon | ('water', 'ground-') | emission | kilogram | biosphere3 | 0.0053676 | 0.065723 | 0.077585
1122 | Silicon | ('water', 'ocean') | emission | kilogram | biosphere3 | 4.2686e-06 | 4.2703e-05 | 5.5438e-05
1123 | Silicon | ('water', 'surface water') | emission | kilogram | biosphere3 | 0.031702 | 0.085582 | 0.068021
1124 | Silicon | ('water',) | emission | kilogram | biosphere3 | 0 | 0 | 0
1125 | Silver I | ('water', 'ocean') | emission | kilogram | biosphere3 | 8.2267e-07 | 7.9835e-06 | 7.2098e-06
1126 | Silver I | ('water', 'surface water') | emission | kilogram | biosphere3 | 2.9599e-05 | 2.5268e-05 | 1.9791e-05
1127 | Silver I | ('water',) | emission | kilogram | biosphere3 | 1.0381e-09 | 9.4702e-09 | 8.329e-09
1128 | Silver-110 | ('water', 'surface water') | emission | kilo Becquerel | biosphere3 | 0.0042829 | 0.15876 | 0.41663
1129 | Sodium formate | ('water', 'surface water') | emission | kilogram | biosphere3 | 2.8711e-08 | 8.1905e-08 | 1.7704e-07
1130 | Strontium | ('water', 'ground-') | emission | kilogram | biosphere3 | 0.001367 | 0.01471 | 0.031451
1131 | Strontium | ('water', 'ocean') | emission | kilogram | biosphere3 | 0.019799 | 0.092759 | 0.083941
1132 | Strontium | ('water', 'surface water') | emission | kilogram | biosphere3 | 0.032025 | 0.22683 | 0.20427
1133 | Strontium | ('water',) | emission | kilogram | biosphere3 | 2.6683e-08 | 2.4478e-07 | 2.1482e-07
1134 | Strontium-90 | ('water', 'ocean') | emission | kilo Becquerel | biosphere3 | 0.0059223 | 0.13042 | 0.15098
1135 | Strontium-90 | ('water', 'surface water') | emission | kilo Becquerel | biosphere3 | 0.0837 | 1.5635 | 0.40129
1136 | t-Butyl methyl ether | ('water', 'surface water') | emission | kilogram | biosphere3 | 6.4785e-11 | 1.0643e-09 | 8.5317e-10
1137 | t-Butyl methyl ether | ('water',) | emission | kilogram | biosphere3 | 6.1879e-07 | 5.7699e-06 | 5.1714e-06
1138 | t-Butylamine | ('water', 'surface water') | emission | kilogram | biosphere3 | 5.7886e-09 | 2.5308e-08 | 2.2063e-08
1139 | Thallium I | ('water', 'ground-') | emission | kilogram | biosphere3 | 2.1163e-07 | 9.4911e-07 | 1.0832e-06
1140 | Thallium I | ('water', 'ocean') | emission | kilogram | biosphere3 | 9.1898e-08 | 1.1145e-08 | 1.7727e-08
1141 | Thallium I | ('water', 'surface water') | emission | kilogram | biosphere3 | 1.3316e-06 | 6.3849e-06 | 8.2879e-06
1142 | Thallium I | ('water',) | emission | kilogram | biosphere3 | 1.163e-12 | 1.0669e-11 | 9.3625e-12
1143 | Tin ion | ('water', 'ocean') | emission | kilogram | biosphere3 | -7.4101e-24 | -3.1291e-24 | -5.7772e-24
1144 | Tin ion | ('water', 'surface water') | emission | kilogram | biosphere3 | 6.0379e-05 | 2.2521e-05 | 1.533e-05
1145 | Tin ion | ('water',) | emission | kilogram | biosphere3 | 3.0945e-07 | 2.8854e-06 | 2.5861e-06
1146 | Toluene | ('water', 'ocean') | emission | kilogram | biosphere3 | 0.00016034 | 0.001556 | 0.0014052
1147 | Toluene | ('water', 'surface water') | emission | kilogram | biosphere3 | 0.00045224 | 0.0038437 | 0.0034742
1148 | Toluene | ('water',) | emission | kilogram | biosphere3 | 4.2416e-09 | 1.3322e-07 | 1.1439e-07
1149 | Toluene, 2-chloro | ('water', 'surface water') | emission | kilogram | biosphere3 | 4.9131e-08 | 4.7701e-07 | 2.7174e-07
1150 | Triethylene glycol | ('water', 'ocean') | emission | kilogram | biosphere3 | 0 | 0 | 0
1151 | Triethylene glycol | ('water',) | emission | kilogram | biosphere3 | 8.19e-09 | 1.6559e-08 | 1.945e-08
1152 | Trimethylamine | ('water', 'surface water') | emission | kilogram | biosphere3 | 2.5562e-09 | 1.3504e-08 | 1.1849e-08
1153 | Tungsten | ('water', 'ground-') | emission | kilogram | biosphere3 | 6.146e-06 | 6.164e-05 | 3.9331e-05
1154 | Tungsten | ('water', 'surface water') | emission | kilogram | biosphere3 | 0.00028101 | 0.0015876 | 0.0015816
1155 | Uranium-234 | ('water', 'surface water') | emission | kilo Becquerel | biosphere3 | 0.002139 | 0.056992 | 0.083608
1156 | Uranium-235 | ('water', 'surface water') | emission | kilo Becquerel | biosphere3 | 0.0023867 | 0.06359 | 0.093288
1157 | Uranium-238 | ('water', 'ground-') | emission | kilo Becquerel | biosphere3 | 4.0297e-05 | 0.00011504 | 0.00020845
1158 | Uranium-238 | ('water', 'ocean') | emission | kilo Becquerel | biosphere3 | 0.0085574 | 0.029134 | 0.046734
1159 | Uranium-238 | ('water', 'surface water') | emission | kilo Becquerel | biosphere3 | 0.018703 | 0.20514 | 0.26064
1160 | Uranium-238 | ('water',) | emission | kilo Becquerel | biosphere3 | 2.3893e-06 | 0.0016458 | 0.00040025
1161 | Urea | ('water', 'surface water') | emission | kilogram | biosphere3 | 4.783e-09 | 2.5339e-08 | 2.2431e-08
1162 | Urea | ('water',) | emission | kilogram | biosphere3 | 6.1299e-10 | 7.4344e-11 | 1.1825e-10
1163 | Xylene | ('water', 'ocean') | emission | kilogram | biosphere3 | 0.00013391 | 0.0012995 | 0.0011736
1164 | Xylene | ('water', 'surface water') | emission | kilogram | biosphere3 | 0.00035857 | 0.0032089 | 0.0029004
1165 | Xylene | ('water',) | emission | kilogram | biosphere3 | 3.1331e-08 | 2.9209e-07 | 2.6173e-07
1166 | Zinc II | ('water', 'ocean') | emission | kilogram | biosphere3 | 0.00062146 | 0.0049787 | 0.0047883
1167 | Zinc II | ('water', 'surface water') | emission | kilogram | biosphere3 | 0.0047161 | 0.0080839 | 0.0073931
1168 | Zinc II | ('water',) | emission | kilogram | biosphere3 | 2.737e-05 | 0.0001983 | 0.00022973
1169 | Sodium tetrahydridoborate | ('air', 'urban air close to ground') | emission | kilogram | biosphere3 | 2.424e-12 | 1.7428e-11 | 1.988e-11
1170 | Allyl chloride | ('water',) | emission | kilogram | biosphere3 | 9.69e-08 | 4.139e-07 | 2.9247e-07
1171 | Flumioxazin | ('air', 'non-urban air or from high stacks') | emission | kilogram | biosphere3 | 7.2348e-09 | 3.5505e-08 | 3.0855e-08
1172 | Clethodim | ('air', 'non-urban air or from high stacks') | emission | kilogram | biosphere3 | 8.0522e-06 | 3.7158e-05 | 2.793e-05
1173 | Imazaquin | ('soil', 'agricultural') | emission | kilogram | biosphere3 | 1.2179e-11 | 9.906e-11 | 1.5878e-10
1174 | Hydrocarbons, unspecified | ('air', 'non-urban air or from high stacks') | emission | kilogram | biosphere3 | 1.6887e-05 | 5.7698e-05 | 6.9503e-05
1175 | Dicamba | ('air', 'non-urban air or from high stacks') | emission | kilogram | biosphere3 | 1.1419e-10 | 9.4953e-10 | 1.4878e-09
1176 | Bentazone | ('air', 'non-urban air or from high stacks') | emission | kilogram | biosphere3 | 6.2323e-10 | 5.0662e-09 | 8.1193e-09
1177 | Thiodicarb | ('air', 'non-urban air or from high stacks') | emission | kilogram | biosphere3 | 2.8131e-09 | 1.333e-08 | 1.0448e-08
1178 | Chlorpyrifos | ('air', 'non-urban air or from high stacks') | emission | kilogram | biosphere3 | 1.6063e-05 | 7.4141e-05 | 5.5762e-05
1179 | Carfentrazone-ethyl | ('air', 'non-urban air or from high stacks') | emission | kilogram | biosphere3 | 3.1938e-09 | 1.4821e-08 | 1.1252e-08
1180 | Trifloxystrobin | ('air', 'non-urban air or from high stacks') | emission | kilogram | biosphere3 | 1.3372e-07 | 6.1711e-07 | 4.6381e-07
1181 | Chlorimuron-ethyl | ('air', 'non-urban air or from high stacks') | emission | kilogram | biosphere3 | 2.052e-08 | 9.5874e-08 | 7.4391e-08
1182 | Sulfentrazone | ('air', 'non-urban air or from high stacks') | emission | kilogram | biosphere3 | 1.8839e-07 | 3.2302e-06 | 1.863e-06
1183 | Alachlor | ('air', 'non-urban air or from high stacks') | emission | kilogram | biosphere3 | 1.4343e-09 | 1.1666e-08 | 1.8699e-08
1184 | Permethrin | ('air', 'non-urban air or from high stacks') | emission | kilogram | biosphere3 | 1.8694e-10 | 1.5205e-09 | 2.4371e-09
1185 | Pendimethalin | ('air', 'non-urban air or from high stacks') | emission | kilogram | biosphere3 | 1.2581e-08 | 1.0233e-07 | 1.6401e-07
1186 | Acetamide | ('air', 'non-urban air or from high stacks') | emission | kilogram | biosphere3 | 3.6345e-10 | 2.9562e-09 | 4.7382e-09
1187 | 2,4-D | ('air', 'non-urban air or from high stacks') | emission | kilogram | biosphere3 | 7.7427e-07 | 3.6216e-06 | 2.8177e-06
1188 | Metribuzin | ('air', 'non-urban air or from high stacks') | emission | kilogram | biosphere3 | 1.8562e-09 | 1.5098e-08 | 2.4199e-08
1189 | Propiconazole | ('air', 'non-urban air or from high stacks') | emission | kilogram | biosphere3 | 6.3164e-09 | 2.9918e-08 | 2.4003e-08
1190 | Flufenacet | ('air', 'non-urban air or from high stacks') | emission | kilogram | biosphere3 | 1.4885e-10 | 1.2107e-09 | 1.9405e-09
1191 | Imazaquin | ('air', 'non-urban air or from high stacks') | emission | kilogram | biosphere3 | 2.842e-10 | 2.3116e-09 | 3.705e-09
1192 | Sethoxydim | ('air', 'non-urban air or from high stacks') | emission | kilogram | biosphere3 | 1.4936e-10 | 1.2149e-09 | 1.9472e-09
1193 | Pyraclostrobin | ('air', 'non-urban air or from high stacks') | emission | kilogram | biosphere3 | 9.9141e-08 | 4.593e-07 | 3.4872e-07
1194 | Trifluralin | ('air', 'non-urban air or from high stacks') | emission | kilogram | biosphere3 | 2.0572e-08 | 1.6732e-07 | 2.6819e-07
1195 | Acifluorfen | ('soil', 'agricultural') | emission | kilogram | biosphere3 | 8.6879e-12 | 7.0664e-11 | 1.1326e-10
1196 | Flumiclorac-pentyl | ('air', 'non-urban air or from high stacks') | emission | kilogram | biosphere3 | 5.9591e-11 | 4.8469e-10 | 7.7688e-10
1197 | Zeta-cypermethrin | ('soil', 'agricultural') | emission | kilogram | biosphere3 | 3.6746e-12 | 2.9888e-11 | 4.7906e-11
1198 | Carfentrazone-ethyl | ('soil', 'agricultural') | emission | kilogram | biosphere3 | 2.9585e-08 | 1.3985e-07 | 1.0974e-07
1199 | Methyl parathion | ('air', 'non-urban air or from high stacks') | emission | kilogram | biosphere3 | 2.2916e-10 | 1.8639e-09 | 2.9876e-09
1200 | Carbaryl | ('air', 'non-urban air or from high stacks') | emission | kilogram | biosphere3 | 1.6933e-10 | 1.3776e-09 | 2.2075e-09
1201 | Flumiclorac-pentyl | ('soil', 'agricultural') | emission | kilogram | biosphere3 | 2.5533e-12 | 2.0768e-11 | 3.3287e-11
1202 | Methyl parathion | ('soil', 'agricultural') | emission | kilogram | biosphere3 | 9.8229e-12 | 7.9896e-11 | 1.2806e-10
1203 | Lactofen | ('air', 'non-urban air or from high stacks') | emission | kilogram | biosphere3 | 2.862e-10 | 2.3279e-09 | 3.7312e-09
1204 | Imazethapyr | ('air', 'non-urban air or from high stacks') | emission | kilogram | biosphere3 | 2.9764e-09 | 1.5804e-08 | 1.5949e-08
1205 | Paraquat | ('air', 'non-urban air or from high stacks') | emission | kilogram | biosphere3 | 1.1941e-09 | 9.7125e-09 | 1.5567e-08
1206 | Flumetsulam | ('air', 'non-urban air or from high stacks') | emission | kilogram | biosphere3 | 3.4826e-11 | 2.8326e-10 | 4.5402e-10
1207 | Acephate | ('air', 'non-urban air or from high stacks') | emission | kilogram | biosphere3 | 1.3832e-06 | 6.3877e-06 | 4.8103e-06
1208 | Azoxystrobin | ('air', 'non-urban air or from high stacks') | emission | kilogram | biosphere3 | 1.3959e-07 | 6.4657e-07 | 4.9043e-07
1209 | Fomesafen | ('air', 'non-urban air or from high stacks') | emission | kilogram | biosphere3 | 2.2412e-09 | 1.8229e-08 | 2.9218e-08
1210 | Acifluorfen | ('air', 'non-urban air or from high stacks') | emission | kilogram | biosphere3 | 2.0268e-10 | 1.6485e-09 | 2.6423e-09
1211 | Atrazine | ('air', 'non-urban air or from high stacks') | emission | kilogram | biosphere3 | 2.1521e-09 | 1.6659e-08 | 1.8297e-08
1212 | Thiodicarb | ('soil', 'agricultural') | emission | kilogram | biosphere3 | 2.3671e-08 | 1.1005e-07 | 8.2101e-08
1213 | Glyphosate | ('air', 'non-urban air or from high stacks') | emission | kilogram | biosphere3 | 7.6121e-06 | 3.7524e-05 | 3.11e-05
1214 | Metolachlor | ('air', 'non-urban air or from high stacks') | emission | kilogram | biosphere3 | 4.7046e-09 | 3.8249e-08 | 6.1235e-08
1215 | Esfenvalerate | ('air', 'non-urban air or from high stacks') | emission | kilogram | biosphere3 | 2.1136e-10 | 1.7192e-09 | 2.7555e-09
1216 | Imazamox | ('air', 'non-urban air or from high stacks') | emission | kilogram | biosphere3 | 8.9143e-11 | 7.2506e-10 | 1.1621e-09
1217 | Zeta-cypermethrin | ('air', 'non-urban air or from high stacks') | emission | kilogram | biosphere3 | 8.5761e-11 | 6.9755e-10 | 1.118e-09
1218 | Chlorine | ('soil',) | emission | kilogram | biosphere3 | 1.1838e-05 | 5.7272e-05 | 4.5972e-05
1219 | Nickel II | ('water', 'ground-') | emission | kilogram | biosphere3 | 0.00011584 | 0.00064711 | 0.0013115
1220 | PAH, polycyclic aromatic hydrocarbons | ('soil',) | emission | kilogram | biosphere3 | 8.8994e-08 | 4.3057e-07 | 3.4561e-07
1221 | Mineral oil | ('soil', 'agricultural') | emission | kilogram | biosphere3 | 1.0186e-05 | 6.0499e-05 | 4.8792e-05
1222 | Methoxyfenozide | ('soil', 'agricultural') | emission | kilogram | biosphere3 | 8.9979e-09 | 4.1518e-08 | 3.12e-08
1223 | Oryzalin | ('soil', 'agricultural') | emission | kilogram | biosphere3 | 0 | 0 | 0
1224 | Bromacil | ('soil', 'agricultural') | emission | kilogram | biosphere3 | 0 | 0 | 0
1225 | Fosetyl-aluminium | ('soil', 'agricultural') | emission | kilogram | biosphere3 | 0 | 0 | 0
1226 | Hexazinone | ('soil', 'agricultural') | emission | kilogram | biosphere3 | 0 | 0 | 0
1227 | Fenamiphos | ('soil', 'agricultural') | emission | kilogram | biosphere3 | 0 | 0 | 0
1228 | Hydramethylnon | ('soil', 'agricultural') | emission | kilogram | biosphere3 | 0 | 0 | 0
1229 | Pyrimethanil | ('soil', 'agricultural') | emission | kilogram | biosphere3 | 0 | 0 | 0
1230 | Propachlor | ('soil', 'agricultural') | emission | kilogram | biosphere3 | 0 | 0 | 0
1231 | Pyrethrin | ('soil', 'agricultural') | emission | kilogram | biosphere3 | 0 | 0 | 0
1232 | Rotenone | ('soil', 'agricultural') | emission | kilogram | biosphere3 | 0 | 0 | 0
1233 | Terbacil | ('soil', 'agricultural') | emission | kilogram | biosphere3 | 0 | 0 | 0
1234 | Folpet | ('soil', 'agricultural') | emission | kilogram | biosphere3 | 0 | 0 | 0
1235 | Chlorfenvinphos | ('soil', 'agricultural') | emission | kilogram | biosphere3 | 0 | 0 | 0
1236 | Alpha-cypermethrin | ('soil', 'agricultural') | emission | kilogram | biosphere3 | 7.3468e-09 | 8.6928e-08 | 3.8502e-08
1237 | Triforine | ('soil', 'agricultural') | emission | kilogram | biosphere3 | 0 | 0 | 0
1238 | Benfluralin | ('soil', 'agricultural') | emission | kilogram | biosphere3 | 0 | 0 | 0
1239 | Lenacil | ('soil', 'agricultural') | emission | kilogram | biosphere3 | 2.6675e-11 | 2.9465e-09 | 8.3271e-10
1240 | Glufosinate ammonium | ('soil', 'agricultural') | emission | kilogram | biosphere3 | 0 | 0 | 0
1241 | Water | ('air',) | emission | cubic meter | biosphere3 | 10.9443 | 70.9982 | 45.2731
1242 | Water | ('air', 'low population density, long-term') | emission | cubic meter | biosphere3 | 0.030106 | 0.12635 | 0.095247
1243 | Water | ('air', 'lower stratosphere + upper troposphere') | emission | cubic meter | biosphere3 | 8.5735e-11 | 9.6164e-11 | 9.2451e-11
1244 | Water | ('air', 'non-urban air or from high stacks') | emission | cubic meter | biosphere3 | 0.098837 | 1.3348 | 0.90262
1245 | Water | ('air', 'urban air close to ground') | emission | cubic meter | biosphere3 | 0.0068048 | 0.49047 | 0.16019
1246 | Cyclohexane (for all cycloalkanes) | ('air', 'urban air close to ground') | emission | kilogram | biosphere3 | 3.5924e-08 | 1.8352e-07 | 1.2754e-07
1247 | Fungicides, unspecified | ('soil', 'agricultural') | emission | kilogram | biosphere3 | 8.3748e-12 | 7.7719e-10 | 2.3286e-10
1248 | Methane, from soil or biomass stock | ('air', 'non-urban air or from high stacks') | emission | kilogram | biosphere3 | 0.00022863 | 0.00046072 | 0.00043456
1249 | Carbon dioxide, from soil or biomass stock | ('air',) | emission | kilogram | biosphere3 | 0.27242 | 0.064833 | 0.098371
1250 | Carbon dioxide, to soil or biomass stock | ('soil',) | emission | kilogram | biosphere3 | 0.0076373 | 0.0029764 | 0.0037709
1251 | Carbon monoxide, from soil or biomass stock | ('air', 'non-urban air or from high stacks') | emission | kilogram | biosphere3 | 0.0034967 | 0.0070463 | 0.0066462
1252 | Carbon dioxide, from soil or biomass stock | ('air', 'non-urban air or from high stacks') | emission | kilogram | biosphere3 | 0.76171 | 6.3892 | 4.1702
1253 | Chlorides, unspecified | ('water',) | emission | kilogram | biosphere3 | 0.0041627 | 0.027108 | 0.026058
1254 | Sulfur oxides | ('air',) | emission | kilogram | biosphere3 | 0.00091838 | 0.0052901 | 1.2177
1255 | Sulfur trioxide | ('air', 'urban air close to ground') | emission | kilogram | biosphere3 | 0.0018467 | 0.0019928 | 0.011327
1256 | Sulfur trioxide | ('air',) | emission | kilogram | biosphere3 | 0.0001208 | 0.00022119 | 0.00022959
1257 | 2,2,4-Trimethyl pentane | ('air',) | emission | kilogram | biosphere3 | 1.3717e-10 | 7.4876e-10 | 7.6359e-10
1258 | Acenaphthylene | ('air',) | emission | kilogram | biosphere3 | 1.2241e-09 | 8.9648e-09 | 1.0485e-08
1259 | Anthracene | ('air',) | emission | kilogram | biosphere3 | 5.5047e-14 | 3.0047e-13 | 3.0647e-13
1260 | Benz(a)anthracene | ('air',) | emission | kilogram | biosphere3 | 2.3525e-11 | 1.7251e-10 | 2.0185e-10
1261 | Benzo(b)fluoranthene | ('air',) | emission | kilogram | biosphere3 | 2.7779e-11 | 2.0379e-10 | 2.3848e-10
1262 | Benzo(ghi)perylene | ('air',) | emission | kilogram | biosphere3 | 1.7313e-12 | 1.2662e-11 | 1.4802e-11
1263 | Benzo(k)fluoranthene | ('air',) | emission | kilogram | biosphere3 | 2.0089e-11 | 1.4737e-10 | 1.7246e-10
1264 | Dibenz(a,h)anthracene | ('air',) | emission | kilogram | biosphere3 | 1.3658e-11 | 9.9977e-11 | 1.1748e-10
1265 | Fluorene | ('air',) | emission | kilogram | biosphere3 | 2.1609e-10 | 1.558e-09 | 1.8199e-09
1266 | Indeno(1,2,3-cd)pyrene | ('air',) | emission | kilogram | biosphere3 | 5.3791e-12 | 3.9357e-11 | 4.6238e-11
1267 | Phenanthrene | ('air',) | emission | kilogram | biosphere3 | 3.1639e-09 | 2.3098e-08 | 2.7114e-08
1268 | Pyrene | ('air',) | emission | kilogram | biosphere3 | 1.6375e-10 | 1.198e-09 | 1.4074e-09
1269 | Silicon tetrachloride | ('air', 'urban air close to ground') | emission | kilogram | biosphere3 | 0 | 0 | 0
1270 | Silicon dioxide | ('water', 'surface water') | emission | kilogram | biosphere3 | 0 | 0 | 0
1271 | Hydrocarbons, unspecified | ('soil',) | emission | kilogram | biosphere3 | 0.00036711 | 0.0022078 | 0.0043258
1272 | Phenol, pentachloro- | ('soil',) | emission | kilogram | biosphere3 | 1.0985e-10 | 1.0485e-09 | 8.9222e-10
1273 | Permethrin | ('water',) | emission | kilogram | biosphere3 | 0 | 0 | 0
1274 | Tebuconazole | ('air', 'non-urban air or from high stacks') | emission | kilogram | biosphere3 | 3.2072e-08 | 1.4807e-07 | 1.1121e-07
1275 | Tebuconazole | ('water', 'surface water') | emission | kilogram | biosphere3 | 1.0148e-21 | 2.3921e-21 | 2.8868e-21
1276 | Butylcarbamate, iodopropynyl | ('air', 'non-urban air or from high stacks') | emission | kilogram | biosphere3 | 0 | 0 | 0
1277 | Butylcarbamate, iodopropynyl | ('water', 'surface water') | emission | kilogram | biosphere3 | 0 | 0 | 0
1278 | Cypermethrin | ('air', 'non-urban air or from high stacks') | emission | kilogram | biosphere3 | 3.0779e-09 | 1.4202e-08 | 1.0673e-08
1279 | Propiconazole | ('water', 'surface water') | emission | kilogram | biosphere3 | 1.3912e-21 | 3.7803e-21 | 4.0561e-21
1280 | Methyl ethyl ketone | ('water', 'surface water') | emission | kilogram | biosphere3 | 0 | 0 | 0
1281 | Monoethanolamine | ('water',) | emission | kilogram | biosphere3 | 1.4256e-09 | 1.3611e-08 | 1.158e-08
1282 | Benzo(ghi)perylene | ('water', 'surface water') | emission | kilogram | biosphere3 | 1.092e-10 | 7.2615e-10 | 4.1492e-10
1283 | Benzo(k)fluoranthene | ('water', 'surface water') | emission | kilogram | biosphere3 | 3.6508e-10 | 2.4278e-09 | 1.3872e-09
1284 | Dibenz(a,h)anthracene | ('water', 'surface water') | emission | kilogram | biosphere3 | 7.6454e-11 | 5.0841e-10 | 2.905e-10
1285 | Fluoranthene | ('water', 'surface water') | emission | kilogram | biosphere3 | 3.438e-05 | 0.00022862 | 0.00013063
1286 | Fluorene | ('water', 'surface water') | emission | kilogram | biosphere3 | 1.2671e-05 | 8.4264e-05 | 4.8148e-05
1287 | Indeno(1,2,3-cd)pyrene | ('water', 'surface water') | emission | kilogram | biosphere3 | 1.2e-09 | 7.98e-09 | 4.5597e-09
1288 | Naphthalene | ('water', 'surface water') | emission | kilogram | biosphere3 | 2.5408e-06 | 1.6896e-05 | 9.6544e-06
1289 | Pyrene | ('water', 'surface water') | emission | kilogram | biosphere3 | 2.5899e-05 | 0.00017223 | 9.841e-05
1290 | Anthracene | ('water', 'surface water') | emission | kilogram | biosphere3 | 1.7354e-06 | 1.154e-05 | 6.5939e-06
1291 | Benz(a)anthracene | ('water', 'surface water') | emission | kilogram | biosphere3 | 6.5485e-09 | 4.3547e-08 | 2.4883e-08
1292 | Benzo(a)pyrene | ('water', 'surface water') | emission | kilogram | biosphere3 | 7.9565e-10 | 5.291e-09 | 3.0232e-09
1293 | Benzo(b)fluoranthene | ('water', 'surface water') | emission | kilogram | biosphere3 | 7.76e-10 | 5.1603e-09 | 2.9486e-09
1294 | Carbon dioxide, to soil or biomass stock | ('soil', 'agricultural') | emission | kilogram | biosphere3 | 0.011099 | 0.19068 | 0.10935
1295 | Acrylonitrile | ('air',) | emission | kilogram | biosphere3 | 0 | 0 | 0
1296 | Dioxins, measured as 2,3,7,8-tetrachlorodibenzo-p-dioxin | ('water',) | emission | kilogram | biosphere3 | 1.6099e-15 | 7.3449e-15 | 5.4898e-15
1297 | Dimethyl ether | ('air',) | emission | kilogram | biosphere3 | 6.3499e-08 | 1.8057e-07 | 2.2759e-07
1298 | Glyphosate | ('water', 'surface water') | emission | kilogram | biosphere3 | 3.6071e-12 | 2.6316e-11 | 4.082e-11
1299 | Glyphosate | ('water', 'ground-') | emission | kilogram | biosphere3 | 7.5761e-09 | 7.5315e-08 | 5.0343e-08
1300 | 2,4-DB | ('air', 'non-urban air or from high stacks') | emission | kilogram | biosphere3 | 1.7023e-17 | 5.5414e-17 | 2.7529e-17
1301 | 2,4-DB | ('soil', 'agricultural') | emission | kilogram | biosphere3 | 8.7594e-16 | 5.3568e-15 | 2.7719e-15
1302 | 2,4-DB | ('water', 'ground-') | emission | kilogram | biosphere3 | 2.6236e-17 | 1.6407e-16 | 8.4984e-17
1303 | 2,4-DB | ('water', 'surface water') | emission | kilogram | biosphere3 | 1.077e-19 | 6.73e-19 | 3.4859e-19
1304 | Atrazine | ('water', 'surface water') | emission | kilogram | biosphere3 | 5.6703e-15 | 2.1954e-13 | 6.7176e-14
1305 | Atrazine | ('water', 'ground-') | emission | kilogram | biosphere3 | 2.5735e-11 | 2.3379e-10 | 1.0095e-10
1306 | Carbaryl | ('water', 'surface water') | emission | kilogram | biosphere3 | 2.1243e-18 | 8.219e-17 | 2.5152e-17
1307 | Carbaryl | ('water', 'ground-') | emission | kilogram | biosphere3 | 1.7059e-16 | 6.6e-15 | 2.0198e-15
1308 | Dicamba | ('water', 'surface water') | emission | kilogram | biosphere3 | 6.2147e-16 | 2.4062e-14 | 7.3626e-15
1309 | Dicamba | ('water', 'ground-') | emission | kilogram | biosphere3 | 1.5537e-13 | 6.0155e-12 | 1.8406e-12
1310 | Dimethenamid | ('air', 'non-urban air or from high stacks') | emission | kilogram | biosphere3 | 4.2525e-14 | 1.6465e-12 | 5.0379e-13
1311 | Dimethenamid | ('water', 'surface water') | emission | kilogram | biosphere3 | 1.8761e-16 | 7.2638e-15 | 2.2226e-15
1312 | Herbicides, unspecified | ('soil', 'agricultural') | emission | kilogram | biosphere3 | 1.6631e-09 | 1.2227e-08 | 1.8822e-08
1313 | Insecticides, unspecified | ('soil', 'agricultural') | emission | kilogram | biosphere3 | 2.3131e-15 | 8.9188e-14 | 2.7312e-14
1314 | Metolachlor | ('water', 'ground-') | emission | kilogram | biosphere3 | 3.481e-12 | 2.7094e-11 | 3.8342e-11
1315 | Pendimethalin | ('water', 'surface water') | emission | kilogram | biosphere3 | 3.4627e-17 | 1.3407e-15 | 4.1023e-16
1316 | Pendimethalin | ('water', 'ground-') | emission | kilogram | biosphere3 | 2.0655e-14 | 7.9972e-13 | 2.447e-13
1317 | Pyraclostrobin | ('water', 'surface water') | emission | kilogram | biosphere3 | 5.2574e-18 | 3.9071e-17 | 5.9406e-17
1318 | Pyraclostrobin | ('water', 'ground-') | emission | kilogram | biosphere3 | 6.4119e-11 | 2.959e-10 | 2.2234e-10
1319 | Tefluthrin | ('air', 'non-urban air or from high stacks') | emission | kilogram | biosphere3 | 1.0895e-14 | 4.2185e-13 | 1.2908e-13
1320 | Tefluthrin | ('water', 'surface water') | emission | kilogram | biosphere3 | 8.8938e-22 | 3.4435e-20 | 1.0537e-20
1321 | Tefluthrin | ('water', 'ground-') | emission | kilogram | biosphere3 | 5.3364e-20 | 2.0662e-18 | 6.3221e-19
1322 | MCPA | ('water', 'surface water') | emission | kilogram | biosphere3 | 6.595e-17 | 1.5618e-16 | 1.8235e-16
1323 | MCPA | ('water', 'ground-') | emission | kilogram | biosphere3 | 2.326e-17 | 1.6914e-16 | 8.865e-17
1324 | MCPA | ('air', 'non-urban air or from high stacks') | emission | kilogram | biosphere3 | 3.8814e-17 | 1.3082e-16 | 1.1581e-16
1325 | Bromoxynil | ('air', 'non-urban air or from high stacks') | emission | kilogram | biosphere3 | 7.3921e-17 | 2.1261e-16 | 2.1654e-16
1326 | Bromoxynil | ('water', 'ground-') | emission | kilogram | biosphere3 | 2.3774e-17 | 6.7132e-17 | 6.1557e-17
1327 | Bromoxynil | ('water', 'surface water') | emission | kilogram | biosphere3 | 2.2938e-20 | 5.6954e-20 | 3.1966e-20
1328 | MCPB | ('air', 'non-urban air or from high stacks') | emission | kilogram | biosphere3 | 3.0932e-17 | 7.2995e-17 | 8.5663e-17
1329 | MCPB | ('water', 'ground-') | emission | kilogram | biosphere3 | 3.0429e-19 | 7.1816e-19 | 8.4081e-19
1330 | MCPB | ('water', 'surface water') | emission | kilogram | biosphere3 | 6.5844e-17 | 1.554e-16 | 1.8194e-16
1331 | Methomyl | ('water', 'surface water') | emission | kilogram | biosphere3 | 3.4713e-21 | 8.1823e-21 | 9.8745e-21
1332 | Lambda-cyhalothrin | ('air', 'non-urban air or from high stacks') | emission | kilogram | biosphere3 | 3.5616e-08 | 1.6436e-07 | 1.235e-07
1333 | Lambda-cyhalothrin | ('water', 'ground-') | emission | kilogram | biosphere3 | 6.4777e-13 | 2.9891e-12 | 2.2461e-12
1334 | Lambda-cyhalothrin | ('water', 'surface water') | emission | kilogram | biosphere3 | 2.352e-25 | 5.5441e-25 | 6.6907e-25
1335 | Trifloxystrobin | ('water', 'ground-') | emission | kilogram | biosphere3 | 6.6704e-11 | 3.0782e-10 | 2.3129e-10
1336 | Trifloxystrobin | ('water', 'surface water') | emission | kilogram | biosphere3 | 2.5386e-22 | 5.9838e-22 | 7.2213e-22
1337 | Ethephon | ('air', 'non-urban air or from high stacks') | emission | kilogram | biosphere3 | 5.868e-18 | 1.3832e-17 | 1.6692e-17
1338 | Ethephon | ('water', 'ground-') | emission | kilogram | biosphere3 | 3.8728e-19 | 9.1287e-19 | 1.1017e-18
1339 | Ethephon | ('water', 'surface water') | emission | kilogram | biosphere3 | 2.347e-21 | 5.5322e-21 | 6.6762e-21
1340 | Tebuconazole | ('water', 'ground-') | emission | kilogram | biosphere3 | 1.8747e-10 | 8.6524e-10 | 6.5003e-10
1341 | 2,4-D amines | ('air', 'non-urban air or from high stacks') | emission | kilogram | biosphere3 | 1.1146e-17 | 2.6316e-17 | 3.0524e-17
1342 | 2,4-D amines | ('soil', 'agricultural') | emission | kilogram | biosphere3 | 1.8943e-15 | 4.4736e-15 | 5.1526e-15
1343 | 2,4-D amines | ('water', 'ground-') | emission | kilogram | biosphere3 | 5.8919e-17 | 1.3915e-16 | 1.6025e-16
1344 | 2,4-D amines | ('water', 'surface water') | emission | kilogram | biosphere3 | 2.4194e-19 | 5.7136e-19 | 6.5816e-19
1345 | Dichlorprop | ('air', 'non-urban air or from high stacks') | emission | kilogram | biosphere3 | 1.1065e-17 | 2.6144e-17 | 2.9782e-17
1346 | Dichlorprop | ('soil', 'agricultural') | emission | kilogram | biosphere3 | 1.7045e-15 | 4.0203e-15 | 4.7783e-15
1347 | Dichlorprop | ('water', 'ground-') | emission | kilogram | biosphere3 | 5.2653e-17 | 1.2417e-16 | 1.4801e-16
1348 | Dichlorprop | ('water', 'surface water') | emission | kilogram | biosphere3 | 2.163e-19 | 5.1012e-19 | 6.0787e-19
1349 | 2,4-D ester | ('soil', 'agricultural') | emission | kilogram | biosphere3 | 1.7004e-15 | 4.0104e-15 | 4.7735e-15
1350 | Bentazone | ('water', 'surface water') | emission | kilogram | biosphere3 | 1.4112e-14 | 1.0214e-13 | 1.5968e-13
1351 | Bentazone | ('water', 'ground-') | emission | kilogram | biosphere3 | 2.2771e-11 | 1.6482e-10 | 2.5767e-10
1352 | Mandipropamid | ('soil', 'agricultural') | emission | kilogram | biosphere3 | 5.1412e-11 | 3.6801e-10 | 7.8102e-10
1353 | Myclobutanil | ('soil', 'agricultural') | emission | kilogram | biosphere3 | 1.0125e-10 | 7.5384e-10 | 9.9601e-10
1354 | Chlorpyrifos methyl | ('soil', 'agricultural') | emission | kilogram | biosphere3 | 5.3065e-07 | 3.8375e-06 | 5.9945e-06
1355 | Boscalid | ('soil', 'agricultural') | emission | kilogram | biosphere3 | 5.5432e-19 | 1.3403e-18 | 6.4529e-19
1356 | Fluazifop | ('soil', 'agricultural') | emission | kilogram | biosphere3 | 0 | 0 | 0
1357 | Acetamiprid | ('soil', 'agricultural') | emission | kilogram | biosphere3 | 3.2011e-08 | 1.6209e-07 | 1.4336e-07
1358 | Kaolin | ('soil', 'agricultural') | emission | kilogram | biosphere3 | 0 | 0 | 0
1359 | Fosetyl | ('soil', 'agricultural') | emission | kilogram | biosphere3 | 0 | 0 | 0
1360 | Chloropicrin | ('soil', 'agricultural') | emission | kilogram | biosphere3 | 2.0761e-16 | 5.0197e-16 | 2.4168e-16
1361 | Acrinathrin | ('soil', 'agricultural') | emission | kilogram | biosphere3 | 1.9464e-20 | 4.706e-20 | 2.2658e-20
1362 | Pirimiphos methyl | ('soil', 'agricultural') | emission | kilogram | biosphere3 | 0 | 0 | 0
1363 | Cyhalothrin | ('soil', 'agricultural') | emission | kilogram | biosphere3 | 0 | 0 | 0
1364 | Dioxins, measured as 2,3,7,8-tetrachlorodibenzo-p-dioxin | ('soil',) | emission | kilogram | biosphere3 | 2.8626e-13 | 9.4001e-12 | 1.5266e-11
1365 | Dioxins, measured as 2,3,7,8-tetrachlorodibenzo-p-dioxin | ('soil', 'industrial') | emission | kilogram | biosphere3 | 3.1558e-11 | 9.4275e-11 | 7.0368e-11
1366 | Trichloroethylene | ('air',) | emission | kilogram | biosphere3 | 6.1463e-07 | 4.6264e-05 | 0.0012384
1367 | Dodecanol | ('water',) | emission | kilogram | biosphere3 | 0 | 0 | 0
1368 | Methylamine | ('air',) | emission | kilogram | biosphere3 | 1.2268e-09 | 5.4784e-09 | 2.9919e-09
1369 | 2-chlorobenzaldehyde | ('water',) | emission | kilogram | biosphere3 | 0 | 0 | 0
1370 | Diethanolamine | ('water',) | emission | kilogram | biosphere3 | 2.8364e-10 | 3.7692e-09 | 1.5767e-09
1371 | Lauric acid | ('water',) | emission | kilogram | biosphere3 | 6.301e-10 | 8.3731e-09 | 3.5025e-09
1372 | 1,3-Dioxolan-2-one | ('water',) | emission | kilogram | biosphere3 | 4.9807e-06 | 2.5866e-05 | 0.00011144
1373 | Dimethyl carbonate | ('air',) | emission | kilogram | biosphere3 | 4.84e-07 | 2.5135e-06 | 1.0829e-05
1374 | Dimethyl hexynediol | ('water',) | emission | kilogram | biosphere3 | 0 | 0 | 0
1375 | Dinitrogen tetroxide | ('air',) | emission | kilogram | biosphere3 | 0 | 0 | 0
1376 | Nitric oxide | ('air',) | emission | kilogram | biosphere3 | 4.4225e-07 | 2.5019e-06 | 3.0295e-06
1377 | Lauric acid | ('air',) | emission | kilogram | biosphere3 | 0 | 0 | 0
1378 | Decanoic acid | ('water',) | emission | kilogram | biosphere3 | 0 | 0 | 0
1379 | Benzaldehyde | ('water',) | emission | kilogram | biosphere3 | 0 | 0 | 0
1380 | Bromopropane | ('air',) | emission | kilogram | biosphere3 | 0 | 0 | 0
1381 | Bromopropane | ('water',) | emission | kilogram | biosphere3 | 0 | 0 | 0
1382 | Pentane | ('water',) | emission | kilogram | biosphere3 | 0 | 0 | 0
1383 | Phosphorus pentachloride | ('water',) | emission | kilogram | biosphere3 | 0 | 0 | 0
1384 | Aluminium hydroxide | ('water',) | emission | kilogram | biosphere3 | 3.2737e-09 | 4.0138e-08 | 3.5309e-08
1385 | Dimethyldichlorosilane | ('air',) | emission | kilogram | biosphere3 | 0 | 0 | 0
1386 | Dimethyldichlorosilane | ('water',) | emission | kilogram | biosphere3 | 0 | 0 | 0
1387 | Maleic anhydride | ('water',) | emission | kilogram | biosphere3 | 0 | 0 | 0
1388 | Phosphorus oxychloride | ('water',) | emission | kilogram | biosphere3 | 4.7691e-10 | 2.8523e-09 | 5.3331e-09
1389 | 2,4-di-tert-butylphenol | ('water',) | emission | kilogram | biosphere3 | 0 | 0 | 0
1390 | Phosphorus trichloride | ('water',) | emission | kilogram | biosphere3 | 0 | 0 | 0
1391 | Phosphoric acid | ('water',) | emission | kilogram | biosphere3 | 0 | 0 | 0
1392 | Trisodium phosphate | ('air',) | emission | kilogram | biosphere3 | 0 | 0 | 0
1393 | Dimethyl hexanediol | ('water',) | emission | kilogram | biosphere3 | 0 | 0 | 0
1394 | Azadirachtin | ('soil', 'agricultural') | emission | kilogram | biosphere3 | 5.2798e-08 | 3.9312e-07 | 5.1941e-07
1395 | Carbosulfan | ('soil', 'agricultural') | emission | kilogram | biosphere3 | 1.1899e-10 | 2.7104e-10 | 3.3662e-10
1396 | Clothianidin | ('soil', 'agricultural') | emission | kilogram | biosphere3 | 7.6273e-08 | 4.491e-07 | 3.6452e-07
1397 | Diafenthiuron | ('soil', 'agricultural') | emission | kilogram | biosphere3 | 3.7956e-11 | 2.8261e-10 | 3.734e-10
1398 | Dichlorvos | ('soil', 'agricultural') | emission | kilogram | biosphere3 | 6.1196e-12 | 1.3939e-11 | 1.7312e-11
1399 | Dimethenamid-P | ('soil', 'agricultural') | emission | kilogram | biosphere3 | 0 | 0 | 0
1400 | Lufenuron | ('soil', 'agricultural') | emission | kilogram | biosphere3 | 7.8593e-09 | 3.6336e-08 | 2.7251e-08
1401 | Novaluron | ('soil', 'agricultural') | emission | kilogram | biosphere3 | 1.3623e-10 | 1.0143e-09 | 1.3401e-09
1402 | Propineb | ('soil', 'agricultural') | emission | kilogram | biosphere3 | 0 | 0 | 0
1403 | Pyraflufen-ethyl | ('soil', 'agricultural') | emission | kilogram | biosphere3 | 7.8309e-08 | 5.8306e-07 | 7.7037e-07
1404 | Thiabendazole | ('soil', 'agricultural') | emission | kilogram | biosphere3 | 2.6716e-11 | 1.9487e-10 | 9.2005e-11
1405 | Triflumuron | ('soil', 'agricultural') | emission | kilogram | biosphere3 | 7.6455e-08 | 3.5278e-07 | 2.6511e-07
1406 | Ziram | ('soil', 'agricultural') | emission | kilogram | biosphere3 | 0 | 0 | 0
1407 | Ammonium sulfate | ('water',) | emission | kilogram | biosphere3 | 2.7103e-10 | 1.4151e-09 | 1.4849e-09
1408 | Glyphosate | ('water',) | emission | kilogram | biosphere3 | 1.6436e-08 | 9.1868e-08 | 6.5235e-08
1409 | Tellurium | ('air',) | emission | kilogram | biosphere3 | 5.507e-08 | 4.0056e-07 | 3.5832e-07
1410 | Furfural | ('air',) | emission | kilogram | biosphere3 | 0 | 0 | 0
1411 | Zinc | ('natural resource', 'in ground') | natural resource | kilogram | biosphere3 | 2.2396 | 0.52188 | 0.71934
1412 | Lead | ('natural resource', 'in ground') | natural resource | kilogram | biosphere3 | 0.48306 | 0.11434 | 0.15878
1413 | Silver | ('natural resource', 'in ground') | natural resource | kilogram | biosphere3 | 0.0013716 | 0.0011504 | 0.0011332
1414 | Isobutane | ('air', 'urban air close to ground') | emission | kilogram | biosphere3 | 0 | 0 | 0
1415 | Cyclopentane | ('air', 'urban air close to ground') | emission | kilogram | biosphere3 | 0 | 0 | 0
1416 | Benzene, hexachloro- | ('water',) | emission | kilogram | biosphere3 | 4.5025e-12 | 2.0542e-11 | 1.5354e-11
1417 | Benzene, pentachloro- | ('water',) | emission | kilogram | biosphere3 | 7.3883e-12 | 3.3708e-11 | 2.5194e-11
1418 | Sulfuric acid | ('water', 'surface water') | emission | kilogram | biosphere3 | 0.23054 | 0.0024585 | 0.0026924
1419 | Barium | ('natural resource', 'in ground') | natural resource | kilogram | biosphere3 | 1.3048 | 20.2209 | 17.2784
1420 | Cadmium | ('natural resource', 'in ground') | natural resource | kilogram | biosphere3 | 0.00026149 | 6.0435e-05 | 8.3138e-05
1421 | Manganese | ('natural resource', 'in ground') | natural resource | kilogram | biosphere3 | 0.11053 | 0.83323 | 1.1283
1422 | Mercury | ('natural resource', 'in ground') | natural resource | kilogram | biosphere3 | 1.3122e-06 | 0.00013614 | 1.5804e-05
1423 | Potassium | ('natural resource', 'in ground') | natural resource | kilogram | biosphere3 | 3.6101 | 0.21835 | 0.077344
1424 | Phosphorus | ('natural resource', 'in ground') | natural resource | kilogram | biosphere3 | 30.4281 | 0.11921 | 0.21108
1425 | Sodium | ('natural resource', 'in ground') | natural resource | kilogram | biosphere3 | 0.00030406 | 7.0274e-05 | 9.6673e-05
1426 | Nitric acid | ('soil', 'industrial') | emission | kilogram | biosphere3 | 1.6389e-07 | 3.7877e-08 | 5.2106e-08
1427 | Ammonia | ('soil', 'industrial') | emission | kilogram | biosphere3 | 2.0261e-06 | 4.6827e-07 | 6.4419e-07
1428 | Vanadium | ('natural resource', 'in ground') | natural resource | kilogram | biosphere3 | 1.0171e-05 | 2.3506e-06 | 3.2337e-06
1429 | Antimony | ('natural resource', 'in ground') | natural resource | kilogram | biosphere3 | 1.6705e-05 | 2.0334e-06 | 3.2327e-06
1430 | Arsenic | ('natural resource', 'in ground') | natural resource | kilogram | biosphere3 | 4.0068e-05 | 7.328e-05 | 7.6098e-05
1431 | Beryllium | ('natural resource', 'in ground') | natural resource | kilogram | biosphere3 | 0 | 0 | 0
1432 | Boron | ('natural resource', 'in ground') | natural resource | kilogram | biosphere3 | 0.0052506 | 0.0043951 | 0.0039598
1433 | Kaolinite | ('natural resource', 'in ground') | natural resource | kilogram | biosphere3 | 0.0047276 | 0.032913 | 0.053501
1434 | Kieserite | ('natural resource', 'in ground') | natural resource | kilogram | biosphere3 | 1.8061e-11 | 1.5168e-10 | 1.4101e-10
1435 | Lithium | ('natural resource', 'in ground') | natural resource | kilogram | biosphere3 | 1.6047e-07 | 0.00018182 | 4.7112e-05
1436 | Magnesite | ('natural resource', 'in ground') | natural resource | kilogram | biosphere3 | 0.14075 | 0.62313 | 0.61245
1437 | Molybdenum | ('natural resource', 'in ground') | natural resource | kilogram | biosphere3 | 0.010235 | 0.0418 | 0.035661
1438 | Niobium | ('natural resource', 'in ground') | natural resource | kilogram | biosphere3 | 0.00041885 | 0.0061935 | 0.005404
1439 | Rhenium | ('natural resource', 'in ground') | natural resource | kilogram | biosphere3 | 1.0623e-06 | 4.2979e-06 | 3.6306e-06
1440 | Selenium | ('natural resource', 'in ground') | natural resource | kilogram | biosphere3 | 0.00080654 | 0.0032561 | 0.0027443
1441 | Silicon | ('natural resource', 'in ground') | natural resource | kilogram | biosphere3 | 0.10235 | 0.19418 | 0.20128
1442 | Sylvite | ('natural resource', 'in ground') | natural resource | kilogram | biosphere3 | 28.3331 | 1.6737 | 0.55076
1443 | Tantalum | ('natural resource', 'in ground') | natural resource | kilogram | biosphere3 | 7.8829e-05 | 0.00033671 | 0.00015339
1444 | Tellurium | ('natural resource', 'in ground') | natural resource | kilogram | biosphere3 | 6.3904e-05 | 0.00025806 | 0.00021756
1445 | Tungsten | ('natural resource', 'in ground') | natural resource | kilogram | biosphere3 | 2.7525e-18 | 5.8607e-18 | 5.1135e-18
1446 | Yttrium | ('natural resource', 'in ground') | natural resource | kilogram | biosphere3 | 3.3928e-07 | 0.00024591 | 5.9675e-05
1447 | Cobalt | ('natural resource', 'in ground') | natural resource | kilogram | biosphere3 | 0.0034787 | 0.0034775 | 0.0037199
1448 | Uranium | ('natural resource', 'in ground') | natural resource | kilogram | biosphere3 | 0.00044337 | 0.013368 | 0.017144
1449 | Gallium | ('natural resource', 'in ground') | natural resource | kilogram | biosphere3 | 0.00015808 | 0.00059277 | 0.00045874
1450 | Aluminium | ('natural resource', 'in ground') | natural resource | kilogram | biosphere3 | 0.53358 | 1.9415 | 1.5115
1451 | Strontium | ('natural resource', 'in ground') | natural resource | kilogram | biosphere3 | 0.0008643 | 0.00013986 | 0.00020167
1452 | Iron | ('natural resource', 'in ground') | natural resource | kilogram | biosphere3 | 10.1574 | 65.5771 | 87.5903
1453 | Chromium | ('natural resource', 'in ground') | natural resource | kilogram | biosphere3 | 0.16261 | 0.68816 | 0.41881
1454 | Titanium | ('natural resource', 'in ground') | natural resource | kilogram | biosphere3 | 0.043155 | 0.27754 | 0.29054
1455 | Zirconium | ('natural resource', 'in ground') | natural resource | kilogram | biosphere3 | 0.0053215 | 0.034685 | 0.03508
1456 | Platinum | ('natural resource', 'in ground') | natural resource | kilogram | biosphere3 | 3.4392e-06 | 9.9068e-06 | 8.1652e-06
1457 | Palladium | ('natural resource', 'in ground') | natural resource | kilogram | biosphere3 | 7.7461e-06 | 8.5821e-06 | 7.0735e-06
1458 | Nickel | ('natural resource', 'in ground') | natural resource | kilogram | biosphere3 | 0.38572 | 0.88655 | 0.83289
1459 | Gold | ('natural resource', 'in ground') | natural resource | kilogram | biosphere3 | 2.5765e-05 | 9.3233e-05 | 4.7977e-05
1460 | Copper | ('natural resource', 'in ground') | natural resource | kilogram | biosphere3 | 0.55399 | 1.8415 | 1.5164
1461 | Magnesium | ('natural resource', 'in ground') | natural resource | kilogram | biosphere3 | 0.24931 | 0.1103 | 0.16547
1462 | Tin | ('natural resource', 'in ground') | natural resource | kilogram | biosphere3 | 0.0012308 | 0.0053203 | 0.0028339
1463 | Acrolein | ('water',) | emission | kilogram | biosphere3 | 0 | 0 | 0
1464 | Benzovindiflupyr | ('water', 'ground-') | emission | kilogram | biosphere3 | 0 | 0 | 0
1465 | Chlorantraniliprole | ('water', 'ground-') | emission | kilogram | biosphere3 | 6.8195e-14 | 4.9744e-13 | 2.3485e-13
1466 | Chlorantraniliprole | ('soil', 'agricultural') | emission | kilogram | biosphere3 | 2.8177e-11 | 2.0553e-10 | 9.7038e-11
1467 | Azoxystrobin | ('water', 'ground-') | emission | kilogram | biosphere3 | 7.5816e-10 | 3.4988e-09 | 2.6289e-09
1468 | Carfentrazone-ethyl | ('water', 'ground-') | emission | kilogram | biosphere3 | 0 | 0 | 0
1469 | Deltamethrin | ('water', 'ground-') | emission | kilogram | biosphere3 | 0 | 0 | 0
1470 | Benzovindiflupyr | ('soil', 'agricultural') | emission | kilogram | biosphere3 | 0 | 0 | 0
1471 | Chlorfenapyr | ('soil', 'agricultural') | emission | kilogram | biosphere3 | 0 | 0 | 0
1472 | Dimethoate | ('water', 'ground-') | emission | kilogram | biosphere3 | 0 | 0 | 0
1473 | Metalaxyl-M | ('water', 'ground-') | emission | kilogram | biosphere3 | 3.444e-12 | 1.6049e-11 | 1.194e-11
1474 | Ethaboxam | ('soil', 'agricultural') | emission | kilogram | biosphere3 | 0 | 0 | 0
1475 | Flumioxazin | ('water', 'ground-') | emission | kilogram | biosphere3 | 1.4449e-10 | 6.667e-10 | 5.0101e-10
1476 | Fluxapyroxad | ('water', 'ground-') | emission | kilogram | biosphere3 | 1.1509e-13 | 8.3953e-13 | 3.9637e-13
1477 | Penflufen | ('soil', 'agricultural') | emission | kilogram | biosphere3 | 0 | 0 | 0
1478 | Ethalfluralin | ('water', 'ground-') | emission | kilogram | biosphere3 | 0 | 0 | 0
1479 | Ethaboxam | ('water', 'ground-') | emission | kilogram | biosphere3 | 0 | 0 | 0
1480 | Fluxapyroxad | ('soil', 'agricultural') | emission | kilogram | biosphere3 | 6.5322e-13 | 4.7648e-12 | 2.2496e-12
1481 | Imazamox | ('water', 'ground-') | emission | kilogram | biosphere3 | 0 | 0 | 0
1482 | Imazethapyr | ('water', 'ground-') | emission | kilogram | biosphere3 | 0 | 0 | 0
1483 | Sedaxane | ('water', 'ground-') | emission | kilogram | biosphere3 | 0 | 0 | 0
1484 | Pyraflufen-ethyl | ('air',) | emission | kilogram | biosphere3 | 0 | 0 | 0
1485 | Quizalofop-ethyl | ('water', 'ground-') | emission | kilogram | biosphere3 | 0 | 0 | 0
1486 | Sedaxane | ('soil', 'agricultural') | emission | kilogram | biosphere3 | 0 | 0 | 0
1487 | Pyroxasulfone | ('soil', 'agricultural') | emission | kilogram | biosphere3 | 0 | 0 | 0
1488 | Pyroxasulfone | ('water', 'ground-') | emission | kilogram | biosphere3 | 0 | 0 | 0
1489 | Trifluralin | ('water', 'ground-') | emission | kilogram | biosphere3 | 0 | 0 | 0
1490 | Sulfentrazone | ('water', 'ground-') | emission | kilogram | biosphere3 | 4.5683e-09 | 7.8643e-08 | 4.5067e-08
1491 | Penflufen | ('water', 'ground-') | emission | kilogram | biosphere3 | 0 | 0 | 0
1492 | Saflufenacil | ('soil', 'agricultural') | emission | kilogram | biosphere3 | 0 | 0 | 0
1493 | Thiamethoxam | ('water', 'ground-') | emission | kilogram | biosphere3 | 9.8813e-09 | 4.56e-08 | 3.4263e-08
1494 | Saflufenacil | ('water', 'ground-') | emission | kilogram | biosphere3 | 0 | 0 | 0
1495 | Tribenuron-methyl | ('water', 'ground-') | emission | kilogram | biosphere3 | 0 | 0 | 0
1496 | Sethoxydim | ('water', 'ground-') | emission | kilogram | biosphere3 | 0 | 0 | 0
1497 | Clethodim | ('water', 'ground-') | emission | kilogram | biosphere3 | 0 | 0 | 0
1498 | Thiram | ('water', 'ground-') | emission | kilogram | biosphere3 | 4.7711e-11 | 2.2015e-10 | 1.6544e-10
1499 | Glufosinate ammonium | ('water', 'ground-') | emission | kilogram | biosphere3 | 0 | 0 | 0
1500 | Diflufenzopyr | ('water', 'ground-') | emission | kilogram | biosphere3 | 0 | 0 | 0
1501 | N-methyl-2-pyrrolidone | ('air',) | emission | kilogram | biosphere3 | 0 | 0 | 0
1502 | Triallate | ('water', 'ground-') | emission | kilogram | biosphere3 | 0 | 0 | 0
1503 | Chlortoluron | ('soil', 'agricultural') | emission | kilogram | biosphere3 | 8.2593e-10 | 5.726e-09 | 2.9814e-09
1504 | Beta-cyfluthrin | ('soil', 'agricultural') | emission | kilogram | biosphere3 | 1.6213e-08 | 8.0138e-08 | 7.607e-08
1505 | Thiophanate-methyl | ('soil', 'agricultural') | emission | kilogram | biosphere3 | 2.9865e-07 | 1.3796e-06 | 1.0355e-06
1506 | Triallate | ('soil', 'agricultural') | emission | kilogram | biosphere3 | 4.6962e-12 | 1.0711e-11 | 1.3288e-11
1507 | Flurochloridone | ('soil', 'agricultural') | emission | kilogram | biosphere3 | 4.0093e-31 | 9.694e-31 | 4.6674e-31
1508 | Carboxin | ('water', 'ground-') | emission | kilogram | biosphere3 | 0 | 0 | 0
1509 | Beta-cyfluthrin | ('air', 'non-urban air or from high stacks') | emission | kilogram | biosphere3 | 5.0754e-09 | 2.3547e-08 | 1.7937e-08
1510 | Fluopyram | ('soil', 'agricultural') | emission | kilogram | biosphere3 | 0 | 0 | 0
1511 | Tembotrione | ('soil', 'agricultural') | emission | kilogram | biosphere3 | 1.3812e-10 | 1.0075e-09 | 4.7565e-10
1512 | Nitric acid | ('air', 'urban air close to ground') | emission | kilogram | biosphere3 | 3.7217e-06 | 0.00027934 | 0.0078213
1513 | Acrylate | ('water', 'surface water') | emission | kilogram | biosphere3 | 2.2691e-06 | 1.0041e-05 | 4.617e-06
1514 | Quizalofop-ethyl | ('air', 'non-urban air or from high stacks') | emission | kilogram | biosphere3 | 6.9394e-11 | 5.6443e-10 | 9.0468e-10
1515 | Quizalofop-p-ethyl | ('soil', 'agricultural') | emission | kilogram | biosphere3 | 2.6686e-08 | 1.2326e-07 | 9.2532e-08
1516 | Quizalofop-ethyl | ('soil', 'agricultural') | emission | kilogram | biosphere3 | 3.9188e-12 | 3.1086e-11 | 4.9762e-11
1517 | Ethylene | ('air',) | emission | kilogram | biosphere3 | 0.00013978 | 0.00094031 | 0.0047865
1518 | Naphthalene | ('air',) | emission | kilogram | biosphere3 | 6.3521e-06 | 4.2241e-05 | 2.4136e-05
1519 | Prothioconazole | ('water', 'surface water') | emission | kilogram | biosphere3 | 8.2423e-22 | 1.9428e-21 | 2.3446e-21
1520 | Prothioconazole | ('water', 'ground-') | emission | kilogram | biosphere3 | 3.6267e-11 | 1.6734e-10 | 1.2576e-10
1521 | Prothioconazole | ('air', 'non-urban air or from high stacks') | emission | kilogram | biosphere3 | 1.1049e-07 | 5.0984e-07 | 3.8313e-07
1522 | Prothioconazole | ('soil', 'agricultural') | emission | kilogram | biosphere3 | 9.8201e-08 | 4.5318e-07 | 3.4069e-07
1523 | Metribuzin | ('water', 'ground-') | emission | kilogram | biosphere3 | 0 | 0 | 0
1524 | Hydrochloric acid | ('air',) | emission | kilogram | biosphere3 | 0.0015346 | 0.0083552 | 0.0083282
1525 | Propiconazole | ('water', 'ground-') | emission | kilogram | biosphere3 | 2.0654e-11 | 9.5305e-11 | 7.1619e-11
1526 | Dimethenamid | ('water', 'ground-') | emission | kilogram | biosphere3 | 1.5009e-14 | 5.8111e-13 | 1.7781e-13
1527 | Phenanthrene | ('water', 'surface water') | emission | kilogram | biosphere3 | 2.8519e-05 | 0.00018965 | 0.00010836
1528 | Chrysene | ('water', 'surface water') | emission | kilogram | biosphere3 | 4.2238e-09 | 2.8088e-08 | 1.6049e-08
1529 | Fluoranthene | ('air',) | emission | kilogram | biosphere3 | 2.2606e-10 | 1.6507e-09 | 1.9379e-09
1530 | Chrysene | ('air',) | emission | kilogram | biosphere3 | 2.9248e-12 | 2.0957e-11 | 2.4419e-11
1531 | Hydrochloric acid | ('water',) | emission | kilogram | biosphere3 | 0.00040611 | 0.0026447 | 0.0025423
1532 | Diquat dibromide | ('soil', 'agricultural') | emission | kilogram | biosphere3 | 4.6283e-06 | 2.1356e-05 | 1.6048e-05
1533 | Lithium I | ('air', 'urban air close to ground') | emission | kilogram | biosphere3 | 9.7597e-11 | 5.0091e-10 | 3.4857e-10
1534 | Lithium I | ('soil',) | emission | kilogram | biosphere3 | 2.9665e-08 | 1.4352e-07 | 1.152e-07
1535 | Lithium I | ('water', 'ground-') | emission | kilogram | biosphere3 | 2.9665e-08 | 1.4352e-07 | 1.152e-07
1536 | Ethane, 1,2-dichloro-1,1,2,2-tetrafluoro-, CFC-114 | ('air', 'non-urban air or from high stacks') | emission | kilogram | biosphere3 | 0 | 0 | 0
1537 | Ethane, 1,1,2-trichloro-1,2,2-trifluoro-, CFC-113 | ('air',) | emission | kilogram | biosphere3 | 1.991e-08 | 8.7272e-07 | 1.1518e-06
1538 | Tebuconazole | ('soil', 'agricultural') | emission | kilogram | biosphere3 | 6.8769e-08 | 3.2126e-07 | 2.389e-07
1539 | Iron ion | ('air', 'urban air close to ground') | emission | kilogram | biosphere3 | 0.0020047 | 0.1069 | 0.088592
1540 | Ethane, 1,1,2-trichloro-1,2,2-trifluoro-, CFC-113 | ('air', 'urban air close to ground') | emission | kilogram | biosphere3 | 4.5506e-08 | 2.0136e-07 | 9.259e-08
1541 | Butene | ('water', 'surface water') | emission | kilogram | biosphere3 | 4.7749e-06 | 2.0616e-05 | 9.4745e-06
1542 | Butene | ('air',) | emission | kilogram | biosphere3 | 1.049e-09 | 9.9807e-07 | 2.4016e-07
1543 | Butene | ('air', 'urban air close to ground') | emission | kilogram | biosphere3 | 2.1242e-06 | 1.0151e-05 | 4.8946e-06
1544 | Zineb | ('soil', 'agricultural') | emission | kilogram | biosphere3 | 1.6175e-08 | 1.1578e-07 | 2.4572e-07
1545 | Arsenic ion | ('air', 'urban air close to ground') | emission | kilogram | biosphere3 | 1.4566e-05 | 0.00063624 | 0.00054017
1546 | Fenoxaprop ethyl ester | ('soil', 'agricultural') | emission | kilogram | biosphere3 | 2.5373e-12 | 5.8058e-12 | 7.1831e-12
1547 | Arsenic ion | ('air', 'non-urban air or from high stacks') | emission | kilogram | biosphere3 | 0.0003324 | 0.0014018 | 0.0012168
1548 | Arsenic ion | ('air',) | emission | kilogram | biosphere3 | 1.6808e-05 | 3.0082e-05 | 2.8464e-05
1549 | Arsenic ion | ('soil', 'agricultural') | emission | kilogram | biosphere3 | 3.3494e-06 | 4.9536e-06 | 5.2151e-06
1550 | Arsenic ion | ('soil', 'industrial') | emission | kilogram | biosphere3 | 3.0159e-06 | 3.9793e-05 | 3.8231e-05
1551 | Arsenic ion | ('soil',) | emission | kilogram | biosphere3 | 8.1693e-07 | 2.4399e-05 | 3.9279e-05
1552 | VOC, volatile organic compounds | ('water', 'ocean') | emission | kilogram | biosphere3 | 0.00047989 | 0.004657 | 0.0042057
1553 | VOC, volatile organic compounds | ('water', 'surface water') | emission | kilogram | biosphere3 | 0.0012886 | 0.011602 | 0.010551
1554 | VOC, volatile organic compounds | ('water',) | emission | kilogram | biosphere3 | 0.00021152 | 0.0014066 | 0.00080371
1555 | VOC, volatile organic compounds | ('air',) | emission | kilogram | biosphere3 | 0.00069418 | 0.0014396 | 0.0015732
1556 | Polychlorinated biphenyls | ('water',) | emission | kilogram | biosphere3 | 7.4387e-12 | 3.6572e-11 | 4.2975e-11
1557 | Polychlorinated biphenyls | ('air',) | emission | kilogram | biosphere3 | 7.3911e-08 | 1.3676e-07 | 1.621e-07
1558 | Polychlorinated biphenyls | ('air', 'non-urban air or from high stacks') | emission | kilogram | biosphere3 | 1.899e-08 | 6.2357e-07 | 1.0127e-06
1559 | Polychlorinated biphenyls | ('air', 'urban air close to ground') | emission | kilogram | biosphere3 | 1.468e-08 | 7.605e-08 | 4.7543e-08
1560 | Arsenic ion | ('water',) | emission | kilogram | biosphere3 | 7.3506e-07 | 5.6153e-06 | 6.8072e-06
1561 | Arsenic ion | ('water', 'surface water') | emission | kilogram | biosphere3 | 0.0011989 | 0.0069093 | 0.0057085
1562 | Arsenic ion | ('water', 'ocean') | emission | kilogram | biosphere3 | 4.5888e-06 | 4.226e-05 | 4.4767e-05
1563 | Arsenic ion | ('water', 'ground-') | emission | kilogram | biosphere3 | 9.0664e-05 | 0.0014591 | 0.0018571
1564 | 2,4-D dimethylamine salt | ('soil', 'agricultural') | emission | kilogram | biosphere3 | 0 | 0 | 0
1565 | 2,4-D dimethylamine salt | ('air',) | emission | kilogram | biosphere3 | 0 | 0 | 0
1566 | 2,4-D dimethylamine salt | ('water', 'surface water') | emission | kilogram | biosphere3 | 0 | 0 | 0
1567 | Fluazinam | ('air',) | emission | kilogram | biosphere3 | 0 | 0 | 0
1568 | Fluopyram | ('water', 'surface water') | emission | kilogram | biosphere3 | 0 | 0 | 0
1569 | Fluazinam | ('water', 'surface water') | emission | kilogram | biosphere3 | 0 | 0 | 0
1570 | Fluazinam | ('air', 'non-urban air or from high stacks') | emission | kilogram | biosphere3 | 4.909e-08 | 2.2651e-07 | 1.7022e-07
1571 | Fluopyram | ('air',) | emission | kilogram | biosphere3 | 0 | 0 | 0
1572 | Metconazole | ('air',) | emission | kilogram | biosphere3 | 0 | 0 | 0
1573 | Pyraflufen-ethyl | ('water', 'surface water') | emission | kilogram | biosphere3 | 0 | 0 | 0
1574 | Pydiflumetofen | ('soil', 'agricultural') | emission | kilogram | biosphere3 | 0 | 0 | 0
1575 | Metconazole | ('water', 'surface water') | emission | kilogram | biosphere3 | 0 | 0 | 0
1576 | S-Metolachlor | ('soil', 'agricultural') | emission | kilogram | biosphere3 | 0 | 0 | 0
1577 | Diphenylether compounds | ('water',) | emission | kilogram | biosphere3 | 0 | 0 | 0
1578 | Amine oxides | ('air',) | emission | kilogram | biosphere3 | 0 | 0 | 0
1579 | Copper oxide | ('soil', 'agricultural') | emission | kilogram | biosphere3 | 0 | 0 | 0
1580 | Copper oxychloride | ('soil', 'agricultural') | emission | kilogram | biosphere3 | 7.4536e-09 | 3.4393e-08 | 2.5845e-08
1581 | Flutriafol | ('soil', 'agricultural') | emission | kilogram | biosphere3 | 0 | 0 | 0
1582 | Cyproconazole | ('water',) | emission | kilogram | biosphere3 | 6.5075e-11 | 3.0034e-10 | 2.2564e-10
1583 | Trifloxystrobin | ('water',) | emission | kilogram | biosphere3 | 2.3968e-10 | 1.106e-09 | 8.3108e-10
1584 | Beta-cyfluthrin | ('water', 'ground-') | emission | kilogram | biosphere3 | 9.7962e-14 | 4.5212e-13 | 3.3968e-13
1585 | Beta-cyfluthrin | ('water',) | emission | kilogram | biosphere3 | 1.1155e-11 | 5.1478e-11 | 3.8678e-11
1586 | Thiodicarb | ('water',) | emission | kilogram | biosphere3 | 4.8118e-12 | 2.2576e-11 | 1.6682e-11
1587 | Trifloxystrobin | ('soil', 'forestry') | emission | kilogram | biosphere3 | 7.5015e-09 | 3.4615e-08 | 2.6011e-08
1588 | Lufenuron | ('soil', 'forestry') | emission | kilogram | biosphere3 | 1.1118e-10 | 5.1353e-10 | 3.8553e-10
1589 | Cyproconazole | ('soil', 'forestry') | emission | kilogram | biosphere3 | 2.5983e-09 | 1.1992e-08 | 9.0095e-09
1590 | Cyproconazole | ('water', 'ground-') | emission | kilogram | biosphere3 | 2.4679e-10 | 1.1392e-09 | 8.5572e-10
1591 | Beta-cyfluthrin | ('soil', 'forestry') | emission | kilogram | biosphere3 | 1.7461e-10 | 8.0582e-10 | 6.0545e-10
1592 | Thiodicarb | ('soil', 'forestry') | emission | kilogram | biosphere3 | 7.5095e-11 | 3.5003e-10 | 2.6036e-10
1593 | Thiodicarb | ('water', 'ground-') | emission | kilogram | biosphere3 | 6.8513e-11 | 3.1851e-10 | 2.3755e-10
1594 | Cyproconazole | ('air', 'non-urban air or from high stacks') | emission | kilogram | biosphere3 | 4.4887e-08 | 2.0717e-07 | 1.5565e-07
1595 | Tembotrione | ('soil', 'forestry') | emission | kilogram | biosphere3 | 1.1894e-12 | 8.6756e-12 | 4.096e-12
1596 | Fluxapyroxad | ('water',) | emission | kilogram | biosphere3 | 1.586e-16 | 1.1569e-15 | 5.4619e-16
1597 | Fluxapyroxad | ('soil', 'forestry') | emission | kilogram | biosphere3 | 1.9799e-14 | 1.4442e-13 | 6.8185e-14
1598 | Carfentrazone-ethyl | ('water',) | emission | kilogram | biosphere3 | 4.8521e-12 | 2.2419e-11 | 1.6824e-11
1599 | Carfentrazone-ethyl | ('soil', 'forestry') | emission | kilogram | biosphere3 | 8.9916e-11 | 4.1546e-10 | 3.1178e-10
1600 | Thiamethoxam | ('air', 'non-urban air or from high stacks') | emission | kilogram | biosphere3 | 1.0105e-07 | 4.6636e-07 | 3.504e-07
1601 | Thiamethoxam | ('soil', 'forestry') | emission | kilogram | biosphere3 | 5.8342e-09 | 2.6924e-08 | 2.023e-08
1602 | Fipronil | ('water', 'ground-') | emission | kilogram | biosphere3 | 3.3626e-09 | 5.7422e-08 | 3.2936e-08
1603 | Thiamethoxam | ('water',) | emission | kilogram | biosphere3 | 1.0704e-10 | 4.9398e-10 | 3.7117e-10
1604 | Fipronil | ('water',) | emission | kilogram | biosphere3 | 1.1104e-10 | 9.1267e-10 | 5.8828e-10
1605 | Fipronil | ('soil', 'forestry') | emission | kilogram | biosphere3 | 3.3037e-09 | 2.1209e-08 | 1.4484e-08
1606 | Fipronil | ('air', 'non-urban air or from high stacks') | emission | kilogram | biosphere3 | 6.4736e-08 | 4.7412e-07 | 3.1353e-07
1607 | Lambda-cyhalothrin | ('water',) | emission | kilogram | biosphere3 | 5.2227e-11 | 2.41e-10 | 1.811e-10
1608 | Lambda-cyhalothrin | ('soil', 'forestry') | emission | kilogram | biosphere3 | 2.2206e-09 | 1.0247e-08 | 7.6999e-09
1609 | Clethodim | ('water',) | emission | kilogram | biosphere3 | 1.1408e-08 | 5.2637e-08 | 3.9556e-08
1610 | Clethodim | ('soil', 'forestry') | emission | kilogram | biosphere3 | 2.2022e-07 | 1.0161e-06 | 7.636e-07
1611 | Chlorantraniliprole | ('water',) | emission | kilogram | biosphere3 | 4.1801e-15 | 3.0491e-14 | 1.4396e-14
1612 | Chlorantraniliprole | ('air', 'non-urban air or from high stacks') | emission | kilogram | biosphere3 | 4.3179e-12 | 3.1496e-11 | 1.487e-11
1613 | Chlorantraniliprole | ('soil', 'forestry') | emission | kilogram | biosphere3 | 3.049e-13 | 2.224e-12 | 1.05e-12
1614 | Emamectin benzoate | ('water',) | emission | kilogram | biosphere3 | 3.492e-11 | 1.6113e-10 | 1.2108e-10
1615 | Emamectin benzoate | ('water', 'ground-') | emission | kilogram | biosphere3 | 8.8686e-13 | 4.0922e-12 | 3.0752e-12
1616 | Emamectin benzoate | ('soil', 'forestry') | emission | kilogram | biosphere3 | 2.5812e-09 | 1.191e-08 | 8.9503e-09
1617 | Emamectin benzoate | ('soil', 'agricultural') | emission | kilogram | biosphere3 | 2.441e-07 | 1.1263e-06 | 8.4642e-07
1618 | Bifenthrin | ('water',) | emission | kilogram | biosphere3 | 3.7289e-11 | 1.7207e-10 | 1.293e-10
1619 | Bifenthrin | ('soil', 'forestry') | emission | kilogram | biosphere3 | 3.6484e-10 | 1.6839e-09 | 1.2651e-09
1620 | Bifenthrin | ('air', 'non-urban air or from high stacks') | emission | kilogram | biosphere3 | 1.2227e-08 | 5.6435e-08 | 4.2396e-08
1621 | Propylene glycol | ('soil', 'agricultural') | emission | kilogram | biosphere3 | 0 | 0 | 0
1622 | Flumioxazin | ('water',) | emission | kilogram | biosphere3 | 7.6405e-12 | 3.5255e-11 | 2.6493e-11
1623 | Difenoconazole | ('water', 'ground-') | emission | kilogram | biosphere3 | 2.8253e-11 | 1.3037e-10 | 9.7967e-11
1624 | Flumioxazin | ('soil', 'forestry') | emission | kilogram | biosphere3 | 3.5013e-10 | 1.6156e-09 | 1.2141e-09
1625 | Difenoconazole | ('soil', 'forestry') | emission | kilogram | biosphere3 | 2.7016e-10 | 1.2466e-09 | 9.3677e-10
1626 | Difenoconazole | ('air', 'non-urban air or from high stacks') | emission | kilogram | biosphere3 | 6.0967e-09 | 2.8131e-08 | 2.114e-08
1627 | Bifenthrin | ('water', 'ground-') | emission | kilogram | biosphere3 | 5.5169e-14 | 2.5456e-13 | 1.913e-13
1628 | Difenoconazole | ('water',) | emission | kilogram | biosphere3 | 2.3351e-11 | 1.0775e-10 | 8.0968e-11
1629 | Haloxyfop-ethoxyethyl | ('water', 'ground-') | emission | kilogram | biosphere3 | 3.4405e-11 | 1.5875e-10 | 1.193e-10
1630 | Benzovindiflupyr | ('soil', 'forestry') | emission | kilogram | biosphere3 | 1.0635e-09 | 4.9073e-09 | 3.6877e-09
1631 | Haloxyfop-ethoxyethyl | ('water',) | emission | kilogram | biosphere3 | 1.0062e-11 | 4.6429e-11 | 3.4891e-11
1632 | Haloxyfop-ethoxyethyl | ('air', 'non-urban air or from high stacks') | emission | kilogram | biosphere3 | 7.6166e-09 | 3.5144e-08 | 2.641e-08
1633 | Cypermethrin | ('water', 'ground-') | emission | kilogram | biosphere3 | 2.3342e-13 | 1.077e-12 | 8.0936e-13
1634 | Cypermethrin | ('water',) | emission | kilogram | biosphere3 | 1.3291e-12 | 6.133e-12 | 4.6088e-12
1635 | Cypermethrin | ('soil', 'forestry') | emission | kilogram | biosphere3 | 2.5541e-10 | 1.1785e-09 | 8.8564e-10
1636 | Alpha-cypermethrin | ('water',) | emission | kilogram | biosphere3 | 9.072e-12 | 4.186e-11 | 3.1457e-11
1637 | Alpha-cypermethrin | ('soil', 'forestry') | emission | kilogram | biosphere3 | 1.6824e-10 | 7.7629e-10 | 5.8336e-10
1638 | Alpha-cypermethrin | ('air', 'non-urban air or from high stacks') | emission | kilogram | biosphere3 | 5.9239e-09 | 2.7334e-08 | 2.0541e-08
1639 | Picoxystrobin | ('soil', 'forestry') | emission | kilogram | biosphere3 | 4.5268e-10 | 2.0888e-09 | 1.5697e-09
1640 | Benzovindiflupyr | ('water',) | emission | kilogram | biosphere3 | 3.7499e-11 | 1.7303e-10 | 1.3003e-10
1641 | Fluazinam | ('soil', 'forestry') | emission | kilogram | biosphere3 | 1.8522e-09 | 8.5466e-09 | 6.4226e-09
1642 | Fluazinam | ('water',) | emission | kilogram | biosphere3 | 2.7613e-10 | 1.2741e-09 | 9.5748e-10
1643 | Fluazinam | ('water', 'ground-') | emission | kilogram | biosphere3 | 1.9318e-09 | 8.9136e-09 | 6.6984e-09
1644 | Metsulfuron-methyl | ('water',) | emission | kilogram | biosphere3 | 1.0452e-12 | 4.8227e-12 | 3.6241e-12
1645 | Metsulfuron-methyl | ('soil', 'forestry') | emission | kilogram | biosphere3 | 2.9511e-11 | 1.3617e-10 | 1.0233e-10
1646 | Metsulfuron-methyl | ('water', 'ground-') | emission | kilogram | biosphere3 | 8.6073e-11 | 3.9716e-10 | 2.9846e-10
1647 | Metsulfuron-methyl | ('air', 'non-urban air or from high stacks') | emission | kilogram | biosphere3 | 5.5333e-10 | 2.5532e-09 | 1.9187e-09
1648 | Gibberellic acid | ('air', 'non-urban air or from high stacks') | emission | kilogram | biosphere3 | 9.5923e-13 | 4.4261e-12 | 3.3261e-12
1649 | Gibberellic acid | ('soil', 'forestry') | emission | kilogram | biosphere3 | 1.1075e-14 | 5.11e-14 | 3.8401e-14
1650 | Gibberellic acid | ('water',) | emission | kilogram | biosphere3 | 3.9597e-15 | 1.8271e-14 | 1.373e-14
1651 | Gibberellic acid | ('soil', 'agricultural') | emission | kilogram | biosphere3 | 6.6701e-12 | 3.0777e-11 | 2.3129e-11
1652 | Copper oxychloride | ('water',) | emission | kilogram | biosphere3 | 1.3277e-11 | 6.1262e-11 | 4.6037e-11
1653 | Copper oxychloride | ('soil', 'forestry') | emission | kilogram | biosphere3 | 3.7056e-11 | 1.7099e-10 | 1.2849e-10
1654 | Copper oxychloride | ('air', 'non-urban air or from high stacks') | emission | kilogram | biosphere3 | 3.2186e-09 | 1.4851e-08 | 1.116e-08
1655 | Sulfentrazone | ('soil', 'forestry') | emission | kilogram | biosphere3 | 6.8564e-09 | 1.1803e-07 | 6.7639e-08
1656 | Tebuthiuron | ('soil', 'forestry') | emission | kilogram | biosphere3 | 2.2994e-09 | 3.9584e-08 | 2.2684e-08
1657 | Tebuthiuron | ('soil', 'agricultural') | emission | kilogram | biosphere3 | 6.0911e-07 | 1.0486e-05 | 6.0089e-06
1658 | Sulfentrazone | ('water',) | emission | kilogram | biosphere3 | 1.1351e-10 | 1.954e-09 | 1.1198e-09
1659 | Tebuthiuron | ('water',) | emission | kilogram | biosphere3 | 4.0032e-11 | 6.8913e-10 | 3.9491e-10
1660 | Tebuthiuron | ('water', 'ground-') | emission | kilogram | biosphere3 | 2.5269e-09 | 4.3501e-08 | 2.4929e-08
1661 | Tebuthiuron | ('air', 'non-urban air or from high stacks') | emission | kilogram | biosphere3 | 6.8278e-08 | 1.1754e-06 | 6.7357e-07
1662 | Sulfadiazine | ('water',) | emission | kilogram | biosphere3 | 3.4785e-10 | 5.9881e-09 | 3.4316e-09
1663 | Mancozeb | ('soil', 'agricultural') | emission | kilogram | biosphere3 | 2.114e-06 | 1.1927e-05 | 1.7283e-05
1664 | Quizalofop-p-ethyl | ('water', 'surface water') | emission | kilogram | biosphere3 | 0 | 0 | 0
1665 | Quizalofop-p-ethyl | ('air',) | emission | kilogram | biosphere3 | 0 | 0 | 0
1666 | Nicosulfuron | ('water',) | emission | kilogram | biosphere3 | 1.0654e-14 | 7.7713e-14 | 3.6691e-14
1667 | Mesotrione | ('water',) | emission | kilogram | biosphere3 | 3.963e-15 | 2.8907e-14 | 1.3648e-14
1668 | 2,4-D | ('water',) | emission | kilogram | biosphere3 | 1.7705e-09 | 8.1696e-09 | 6.1392e-09
1669 | Mesotrione | ('soil', 'forestry') | emission | kilogram | biosphere3 | 1.5574e-13 | 1.136e-12 | 5.3633e-13
1670 | Nicosulfuron | ('soil', 'forestry') | emission | kilogram | biosphere3 | 2.4522e-13 | 1.7887e-12 | 8.4452e-13
1671 | Nicosulfuron | ('water', 'ground-') | emission | kilogram | biosphere3 | 1.7858e-12 | 1.3026e-11 | 6.1499e-12
1672 | 2,4-D | ('soil', 'forestry') | emission | kilogram | biosphere3 | 2.9747e-08 | 1.3726e-07 | 1.0315e-07
1673 | 2,4-D | ('water', 'ground-') | emission | kilogram | biosphere3 | 1.6865e-07 | 7.782e-07 | 5.8479e-07
1674 | Mesotrione | ('air', 'non-urban air or from high stacks') | emission | kilogram | biosphere3 | 4.5845e-12 | 3.3441e-11 | 1.5789e-11
1675 | Nicosulfuron | ('air', 'non-urban air or from high stacks') | emission | kilogram | biosphere3 | 6.89e-12 | 5.0258e-11 | 2.3728e-11
1676 | Epoxiconazole | ('soil', 'forestry') | emission | kilogram | biosphere3 | 1.0102e-10 | 4.6646e-10 | 3.5029e-10
1677 | Teflubenzuron | ('soil', 'forestry') | emission | kilogram | biosphere3 | 1.8372e-09 | 8.4775e-09 | 6.3704e-09
1678 | Teflubenzuron | ('water',) | emission | kilogram | biosphere3 | 7.9843e-11 | 3.6843e-10 | 2.7685e-10
1679 | Epoxiconazole | ('water', 'ground-') | emission | kilogram | biosphere3 | 5.5672e-12 | 2.577e-11 | 1.9303e-11
1680 | Epoxiconazole | ('water',) | emission | kilogram | biosphere3 | 2.5736e-12 | 1.1887e-11 | 8.9239e-12
1681 | Epoxiconazole | ('air', 'non-urban air or from high stacks') | emission | kilogram | biosphere3 | 9.7734e-10 | 4.5181e-09 | 3.3888e-09
1682 | Teflubenzuron | ('air', 'non-urban air or from high stacks') | emission | kilogram | biosphere3 | 3.3926e-08 | 1.5655e-07 | 1.1764e-07
1683 | Quizalofop-p-ethyl | ('water',) | emission | kilogram | biosphere3 | 4.5446e-12 | 2.0993e-11 | 1.5758e-11
1684 | Quizalofop-p-ethyl | ('soil', 'forestry') | emission | kilogram | biosphere3 | 8.4447e-11 | 3.9008e-10 | 2.9282e-10
1685 | Mancozeb | ('soil', 'forestry') | emission | kilogram | biosphere3 | 3.722e-08 | 1.7179e-07 | 1.2906e-07
1686 | Thiophanate-methyl | ('water',) | emission | kilogram | biosphere3 | 6.4533e-11 | 2.9853e-10 | 2.2376e-10
1687 | Thiophanate-methyl | ('soil', 'forestry') | emission | kilogram | biosphere3 | 1.8185e-09 | 8.3996e-09 | 6.3056e-09
1688 | Quizalofop-p-ethyl | ('air', 'non-urban air or from high stacks') | emission | kilogram | biosphere3 | 2.9738e-09 | 1.3735e-08 | 1.0311e-08
1689 | Mancozeb | ('water',) | emission | kilogram | biosphere3 | 1.6796e-09 | 7.7531e-09 | 5.824e-09
1690 | Thiophanate-methyl | ('air', 'non-urban air or from high stacks') | emission | kilogram | biosphere3 | 3.7003e-08 | 1.7119e-07 | 1.283e-07
1691 | Mancozeb | ('air', 'non-urban air or from high stacks') | emission | kilogram | biosphere3 | 9.5802e-07 | 4.422e-06 | 3.3219e-06
1692 | Triflumuron | ('water', 'ground-') | emission | kilogram | biosphere3 | 3.0284e-11 | 1.3974e-10 | 1.0501e-10
1693 | Triflumuron | ('water',) | emission | kilogram | biosphere3 | 1.9802e-11 | 9.1375e-11 | 6.8662e-11
1694 | Simazine | ('soil', 'forestry') | emission | kilogram | biosphere3 | 8.9557e-13 | 6.5326e-12 | 3.0842e-12
1695 | Simazine | ('water', 'ground-') | emission | kilogram | biosphere3 | 6.6239e-13 | 4.8317e-12 | 2.2812e-12
1696 | Triflumuron | ('air', 'non-urban air or from high stacks') | emission | kilogram | biosphere3 | 1.2983e-08 | 5.9907e-08 | 4.5017e-08
1697 | Triflumuron | ('soil', 'forestry') | emission | kilogram | biosphere3 | 6.5455e-10 | 3.0203e-09 | 2.2697e-09
1698 | Simazine | ('water',) | emission | kilogram | biosphere3 | 5.8516e-14 | 4.2684e-13 | 2.0152e-13
1699 | Simazine | ('air', 'non-urban air or from high stacks') | emission | kilogram | biosphere3 | 3.0743e-11 | 2.2425e-10 | 1.0588e-10
1700 | Carbendazim | ('water',) | emission | kilogram | biosphere3 | 7.5934e-10 | 3.5037e-09 | 2.633e-09
1701 | Carbendazim | ('soil', 'forestry') | emission | kilogram | biosphere3 | 2.1224e-08 | 9.7931e-08 | 7.3593e-08
1702 | Carbendazim | ('air', 'non-urban air or from high stacks') | emission | kilogram | biosphere3 | 4.0894e-07 | 1.8869e-06 | 1.418e-06
1703 | Carbendazim | ('water', 'ground-') | emission | kilogram | biosphere3 | 6.2006e-09 | 2.8611e-08 | 2.1501e-08
1704 | Mancozeb | ('water', 'ground-') | emission | kilogram | biosphere3 | 5.5806e-09 | 2.575e-08 | 1.9351e-08
1705 | Acephate | ('water',) | emission | kilogram | biosphere3 | 1.7796e-09 | 8.2116e-09 | 6.1706e-09
1706 | Acephate | ('soil', 'forestry') | emission | kilogram | biosphere3 | 6.7651e-08 | 3.1216e-07 | 2.3458e-07
1707 | Acephate | ('water', 'ground-') | emission | kilogram | biosphere3 | 1.9522e-08 | 9.0081e-08 | 6.7694e-08
1708 | Abamectin | ('water',) | emission | kilogram | biosphere3 | 3.32e-12 | 1.5319e-11 | 1.1512e-11
1709 | Abamectin | ('water', 'ground-') | emission | kilogram | biosphere3 | 1.3526e-10 | 6.2411e-10 | 4.69e-10
1710 | Thiophanate-methyl | ('water', 'ground-') | emission | kilogram | biosphere3 | 1.5177e-10 | 7.003e-10 | 5.2626e-10
1711 | Abamectin | ('soil', 'forestry') | emission | kilogram | biosphere3 | 5.7792e-11 | 2.6666e-10 | 2.0039e-10
1712 | Chlorothalonil | ('water',) | emission | kilogram | biosphere3 | 0 | 0 | 0
1713 | Chlorothalonil | ('water', 'ground-') | emission | kilogram | biosphere3 | 0 | 0 | 0
1714 | Abamectin | ('air', 'non-urban air or from high stacks') | emission | kilogram | biosphere3 | 1.7829e-09 | 8.2269e-09 | 6.1823e-09
1715 | Chlorothalonil | ('soil', 'forestry') | emission | kilogram | biosphere3 | 0 | 0 | 0
1716 | Chlorothalonil | ('air', 'non-urban air or from high stacks') | emission | kilogram | biosphere3 | 0 | 0 | 0
1717 | Chlorimuron-ethyl | ('water',) | emission | kilogram | biosphere3 | 2.8651e-11 | 1.322e-10 | 9.9348e-11
1718 | Chlorimuron-ethyl | ('soil', 'forestry') | emission | kilogram | biosphere3 | 1.0436e-09 | 4.8155e-09 | 3.6188e-09
1719 | Chlorimuron-ethyl | ('water', 'ground-') | emission | kilogram | biosphere3 | 5.0508e-09 | 2.3305e-08 | 1.7513e-08
1720 | Pyriproxyfen | ('water', 'ground-') | emission | kilogram | biosphere3 | 1.9872e-12 | 9.1695e-12 | 6.8907e-12
1721 | Methoxyfenozide | ('water',) | emission | kilogram | biosphere3 | 3.6565e-12 | 1.6872e-11 | 1.2679e-11
1722 | Pyriproxyfen | ('water',) | emission | kilogram | biosphere3 | 1.0037e-11 | 4.6315e-11 | 3.4804e-11
1723 | Methoxyfenozide | ('water', 'ground-') | emission | kilogram | biosphere3 | 2.2957e-11 | 1.0593e-10 | 7.9603e-11
1724 | Pyriproxyfen | ('soil', 'forestry') | emission | kilogram | biosphere3 | 8.7708e-10 | 4.047e-09 | 3.0413e-09
1725 | Acetamiprid | ('water', 'ground-') | emission | kilogram | biosphere3 | 1.8304e-11 | 8.4459e-11 | 6.3469e-11
1726 | Methoxyfenozide | ('soil', 'forestry') | emission | kilogram | biosphere3 | 1.0168e-10 | 4.6919e-10 | 3.5259e-10
1727 | Acetamiprid | ('water',) | emission | kilogram | biosphere3 | 1.397e-11 | 6.4462e-11 | 4.8442e-11
1728 | Methoxyfenozide | ('air', 'non-urban air or from high stacks') | emission | kilogram | biosphere3 | 2.0287e-09 | 9.361e-09 | 7.0346e-09
1729 | Pyriproxyfen | ('air', 'non-urban air or from high stacks') | emission | kilogram | biosphere3 | 1.1892e-08 | 5.4873e-08 | 4.1236e-08
1730 | Acetamiprid | ('soil', 'forestry') | emission | kilogram | biosphere3 | 3.1143e-09 | 1.437e-08 | 1.0799e-08
1731 | Acetamiprid | ('air', 'non-urban air or from high stacks') | emission | kilogram | biosphere3 | 3.4051e-08 | 1.5712e-07 | 1.1807e-07
1732 | Diuron | ('water',) | emission | kilogram | biosphere3 | 9.1104e-12 | 4.2037e-11 | 3.159e-11
1733 | Diuron | ('soil', 'forestry') | emission | kilogram | biosphere3 | 4.3527e-10 | 2.0084e-09 | 1.5093e-09
1734 | Diuron | ('air', 'non-urban air or from high stacks') | emission | kilogram | biosphere3 | 1.7208e-08 | 7.9404e-08 | 5.967e-08
1735 | Fluazifop-P-butyl | ('soil', 'forestry') | emission | kilogram | biosphere3 | 0 | 0 | 0
1736 | Fluazifop-P-butyl | ('water', 'ground-') | emission | kilogram | biosphere3 | 0 | 0 | 0
1737 | Fluazifop-P-butyl | ('water',) | emission | kilogram | biosphere3 | 0 | 0 | 0
1738 | Epoxiconazole | ('soil', 'agricultural') | emission | kilogram | biosphere3 | 7.2995e-09 | 3.7918e-08 | 2.6252e-08
1739 | Indoxacarb | ('air', 'non-urban air or from high stacks') | emission | kilogram | biosphere3 | 1.3636e-10 | 6.2918e-10 | 4.7282e-10
1740 | Indoxacarb | ('soil', 'forestry') | emission | kilogram | biosphere3 | 2.9594e-12 | 1.3655e-11 | 1.0262e-11
1741 | Imazethapyr | ('soil', 'forestry') | emission | kilogram | biosphere3 | 4.5738e-10 | 2.1104e-09 | 1.586e-09
1742 | Imazethapyr | ('water',) | emission | kilogram | biosphere3 | 5.6573e-11 | 2.6104e-10 | 1.9616e-10
1743 | Thiram | ('air', 'non-urban air or from high stacks') | emission | kilogram | biosphere3 | 4.804e-09 | 2.2167e-08 | 1.6658e-08
1744 | S-Metolachlor | ('water', 'ground-') | emission | kilogram | biosphere3 | 0 | 0 | 0
1745 | Carboxin | ('air', 'non-urban air or from high stacks') | emission | kilogram | biosphere3 | 0 | 0 | 0
1746 | S-Metolachlor | ('soil', 'forestry') | emission | kilogram | biosphere3 | 0 | 0 | 0
1747 | S-Metolachlor | ('air', 'non-urban air or from high stacks') | emission | kilogram | biosphere3 | 0 | 0 | 0
1748 | Trifluralin | ('soil', 'forestry') | emission | kilogram | biosphere3 | 0 | 0 | 0
1749 | Diafenthiuron | ('soil', 'forestry') | emission | kilogram | biosphere3 | 0 | 0 | 0
1750 | Thiram | ('soil', 'forestry') | emission | kilogram | biosphere3 | 1.0851e-09 | 5.0068e-09 | 3.7625e-09
1751 | Trifluralin | ('water',) | emission | kilogram | biosphere3 | 0 | 0 | 0
1752 | Carboxin | ('soil', 'forestry') | emission | kilogram | biosphere3 | 0 | 0 | 0
1753 | S-Metolachlor | ('water',) | emission | kilogram | biosphere3 | 0 | 0 | 0
1754 | Thiram | ('water',) | emission | kilogram | biosphere3 | 6.7508e-12 | 3.115e-11 | 2.3408e-11
1755 | Carboxin | ('water',) | emission | kilogram | biosphere3 | 0 | 0 | 0
1756 | Propiconazole | ('soil', 'forestry') | emission | kilogram | biosphere3 | 2.7016e-10 | 1.2466e-09 | 9.3678e-10
1757 | Propiconazole | ('water',) | emission | kilogram | biosphere3 | 2.3272e-11 | 1.0738e-10 | 8.0695e-11
1758 | Metalaxyl-M | ('air', 'non-urban air or from high stacks') | emission | kilogram | biosphere3 | 7.7799e-11 | 3.6006e-10 | 2.6976e-10
1759 | Thiabendazole | ('soil', 'forestry') | emission | kilogram | biosphere3 | 2.2087e-13 | 1.6111e-12 | 7.6063e-13
1760 | Thiabendazole | ('air', 'non-urban air or from high stacks') | emission | kilogram | biosphere3 | 3.0119e-12 | 2.1969e-11 | 1.0372e-11
1761 | Fludioxonil | ('air', 'non-urban air or from high stacks') | emission | kilogram | biosphere3 | 1.9421e-10 | 8.9745e-10 | 6.7339e-10
1762 | Thiabendazole | ('water',) | emission | kilogram | biosphere3 | 3.867e-15 | 2.8207e-14 | 1.3317e-14
1763 | Fludioxonil | ('soil', 'forestry') | emission | kilogram | biosphere3 | 1.3365e-11 | 6.1766e-11 | 4.6341e-11
1764 | Metalaxyl-M | ('soil', 'forestry') | emission | kilogram | biosphere3 | 5.4531e-12 | 2.5242e-11 | 1.8908e-11
1765 | Fludioxonil | ('water',) | emission | kilogram | biosphere3 | 2.7438e-13 | 1.2677e-12 | 9.5138e-13
1766 | Metalaxyl-M | ('water',) | emission | kilogram | biosphere3 | 1.1071e-13 | 5.1224e-13 | 3.8387e-13
1767 | Diquat dibromide | ('air', 'non-urban air or from high stacks') | emission | kilogram | biosphere3 | 6.3201e-07 | 2.9163e-06 | 2.1915e-06
1768 | Diquat dibromide | ('soil', 'forestry') | emission | kilogram | biosphere3 | 2.649e-08 | 1.2223e-07 | 9.1855e-08
1769 | Diquat dibromide | ('water',) | emission | kilogram | biosphere3 | 1.2014e-09 | 5.5434e-09 | 4.1657e-09
1770 | Chlorpyrifos | ('water',) | emission | kilogram | biosphere3 | 2.2629e-08 | 1.0442e-07 | 7.8467e-08
1771 | Chlorpyrifos | ('soil', 'forestry') | emission | kilogram | biosphere3 | 4.4153e-07 | 2.0373e-06 | 1.531e-06
1772 | Glyphosate | ('soil', 'forestry') | emission | kilogram | biosphere3 | 3.9249e-07 | 2.4585e-06 | 1.6896e-06
1773 | Metolachlor | ('soil', 'forestry') | emission | kilogram | biosphere3 | 2.3045e-13 | 1.681e-12 | 7.9364e-13
1774 | Methomyl | ('soil', 'forestry') | emission | kilogram | biosphere3 | 4.3639e-09 | 2.0146e-08 | 1.5132e-08
1775 | Metolachlor | ('water',) | emission | kilogram | biosphere3 | 9.7257e-15 | 7.0943e-14 | 3.3494e-14
1776 | Azoxystrobin | ('soil', 'forestry') | emission | kilogram | biosphere3 | 6.5418e-09 | 3.0193e-08 | 2.2684e-08
1777 | Tebuconazole | ('soil', 'forestry') | emission | kilogram | biosphere3 | 2.1785e-09 | 1.0055e-08 | 7.5538e-09
1778 | Atrazine | ('soil', 'forestry') | emission | kilogram | biosphere3 | 4.5678e-11 | 3.3319e-10 | 1.5731e-10
1779 | Tebuconazole | ('water',) | emission | kilogram | biosphere3 | 1.4692e-10 | 2.1189e-09 | 1.2409e-09
1780 | Azoxystrobin | ('water',) | emission | kilogram | biosphere3 | 2.0115e-10 | 9.2835e-10 | 6.9747e-10
1781 | Methomyl | ('water',) | emission | kilogram | biosphere3 | 6.253e-11 | 2.8893e-10 | 2.1682e-10
1782 | Atrazine | ('water',) | emission | kilogram | biosphere3 | 2.0328e-12 | 1.4828e-11 | 7.0008e-12
1783 | S-Metolachlor | ('water', 'surface water') | emission | kilogram | biosphere3 | 0 | 0 | 0
1784 | S-Metolachlor | ('air',) | emission | kilogram | biosphere3 | 0 | 0 | 0
1785 | Fomesafen | ('water', 'surface water') | emission | kilogram | biosphere3 | 0 | 0 | 0
1786 | Dimethenamid-P | ('water', 'surface water') | emission | kilogram | biosphere3 | 0 | 0 | 0
1787 | Dimethenamid-P | ('air',) | emission | kilogram | biosphere3 | 0 | 0 | 0
1788 | Carboxin | ('soil', 'agricultural') | emission | kilogram | biosphere3 | 0 | 0 | 0
1789 | Thiabendazole | ('water', 'ground-') | emission | kilogram | biosphere3 | 7.5096e-14 | 5.4778e-13 | 2.5862e-13
1790 | Diquat dibromide | ('water', 'ground-') | emission | kilogram | biosphere3 | 7.1975e-12 | 3.3211e-11 | 2.4957e-11
1791 | Fludioxonil | ('water', 'ground-') | emission | kilogram | biosphere3 | 4.1729e-15 | 1.9342e-14 | 1.4469e-14
1792 | Chlorpyrifos | ('water', 'ground-') | emission | kilogram | biosphere3 | 2.7624e-08 | 1.2746e-07 | 9.5786e-08
1793 | Methomyl | ('water', 'ground-') | emission | kilogram | biosphere3 | 4.6259e-09 | 2.1347e-08 | 1.604e-08
1794 | Methomyl | ('air', 'non-urban air or from high stacks') | emission | kilogram | biosphere3 | 7.3938e-08 | 3.4146e-07 | 2.5638e-07
1795 | Metolachlor | ('water', 'surface water') | emission | kilogram | biosphere3 | 4.4895e-14 | 3.5087e-13 | 5.0845e-13
1796 | Fluazifop-P-butyl | ('air', 'non-urban air or from high stacks') | emission | kilogram | biosphere3 | 3.9699e-10 | 3.229e-09 | 5.1754e-09
1797 | Metolachlor | ('soil', 'agricultural') | emission | kilogram | biosphere3 | 2.1436e-07 | 5.6614e-06 | 2.5845e-06
1798 | Indoxacarb | ('soil', 'agricultural') | emission | kilogram | biosphere3 | 8.1799e-10 | 4.6861e-09 | 4.8875e-09
1799 | Imazethapyr | ('soil', 'agricultural') | emission | kilogram | biosphere3 | 1.0226e-07 | 4.7731e-07 | 3.7027e-07
1800 | Chlorpyrifos | ('soil', 'agricultural') | emission | kilogram | biosphere3 | 0.00014357 | 0.00066552 | 0.0005014
1801 | EPTC | ('air',) | emission | kilogram | biosphere3 | 0 | 0 | 0
1802 | EPTC | ('water', 'surface water') | emission | kilogram | biosphere3 | 0 | 0 | 0
1803 | Sulfuric acid | ('water',) | emission | kilogram | biosphere3 | 0 | 0 | 0
1804 | Diflubenzuron | ('soil', 'forestry') | emission | kilogram | biosphere3 | 1.7509e-10 | 8.0791e-10 | 6.0712e-10
1805 | Diflubenzuron | ('water',) | emission | kilogram | biosphere3 | 9.2984e-12 | 4.2905e-11 | 3.2242e-11
1806 | Diflubenzuron | ('water', 'ground-') | emission | kilogram | biosphere3 | 7.5983e-13 | 3.506e-12 | 2.6347e-12
1807 | Pyraclostrobin | ('soil', 'forestry') | emission | kilogram | biosphere3 | 4.761e-09 | 2.1969e-08 | 1.6509e-08
1808 | Pyraclostrobin | ('water',) | emission | kilogram | biosphere3 | 1.2097e-10 | 5.5823e-10 | 4.1947e-10
1809 | Pyraclostrobin | ('air',) | emission | kilogram | biosphere3 | 0 | 0 | 0
1810 | Diflubenzuron | ('air', 'non-urban air or from high stacks') | emission | kilogram | biosphere3 | 4.1128e-09 | 1.9043e-08 | 1.4439e-08
1811 | Prothioconazole | ('soil', 'forestry') | emission | kilogram | biosphere3 | 6.1005e-09 | 2.8149e-08 | 2.1153e-08
1812 | Prothioconazole | ('water',) | emission | kilogram | biosphere3 | 1.9859e-10 | 9.1632e-10 | 6.8859e-10
1813 | Gas, mine, off-gas, process, coal mining | ('natural resource', 'in ground') | natural resource | standard cubic meter | biosphere3 | 1.688 | 18.9902 | 42.5449
1814 | Imidacloprid | ('soil', 'agricultural') | emission | kilogram | biosphere3 | 5.5533e-07 | 2.6973e-06 | 2.2589e-06
1815 | Imidacloprid | ('water',) | emission | kilogram | biosphere3 | 2.7983e-10 | 1.2914e-09 | 9.7029e-10
1816 | Imidacloprid | ('soil', 'forestry') | emission | kilogram | biosphere3 | 9.0979e-09 | 4.1994e-08 | 3.1547e-08
1817 | Imidacloprid | ('air', 'non-urban air or from high stacks') | emission | kilogram | biosphere3 | 1.6718e-07 | 7.715e-07 | 5.797e-07
1818 | Imidacloprid | ('water', 'ground-') | emission | kilogram | biosphere3 | 9.9163e-09 | 4.5773e-08 | 3.4385e-08
1819 | Fluorine | ('air', 'urban air close to ground') | emission | kilogram | biosphere3 | 0.00014687 | 5.6618e-05 | 0.00011928
1820 | Fluorine | ('air',) | emission | kilogram | biosphere3 | 9.2478e-06 | 3.6648e-06 | 5.4725e-06
1821 | Fluorine | ('water', 'surface water') | emission | kilogram | biosphere3 | 0.00049521 | 0.00010584 | 4.8107e-05
1822 | Bromine | ('soil',) | emission | kilogram | biosphere3 | 4.5486e-07 | 2.2007e-06 | 1.7665e-06
1823 | 1,2-Dichlorobenzene | ('air', 'urban air close to ground') | emission | kilogram | biosphere3 | 7.3964e-09 | 3.8972e-08 | 3.6043e-08
1824 | 1,2-Dichlorobenzene | ('water', 'surface water') | emission | kilogram | biosphere3 | 1.5949e-05 | 8.8927e-05 | 0.00034746
1825 | Caesium-134 | ('air', 'non-urban air or from high stacks') | emission | kilo Becquerel | biosphere3 | 6.9859e-08 | 2.6238e-06 | 6.9946e-06
1826 | Caesium-137 | ('air', 'non-urban air or from high stacks') | emission | kilo Becquerel | biosphere3 | 1.3009e-06 | 4.7712e-05 | 0.00012379
1827 | Caesium-134 | ('water', 'surface water') | emission | kilo Becquerel | biosphere3 | 0.0003736 | 0.0071068 | 0.0063525
1828 | Caesium-137 | ('water', 'ocean') | emission | kilo Becquerel | biosphere3 | 0.053268 | 1.1731 | 1.358
1829 | Caesium-137 | ('water', 'surface water') | emission | kilo Becquerel | biosphere3 | 0.0029677 | 0.090642 | 0.18584
1830 | Dinitrogen monoxide | ('air', 'urban air close to ground') | emission | kilogram | biosphere3 | 0.11444 | 0.096937 | 0.10379
1831 | Dinitrogen monoxide | ('air', 'non-urban air or from high stacks') | emission | kilogram | biosphere3 | 0.0077794 | 0.055355 | 0.085445
1832 | Dinitrogen monoxide | ('air', 'low population density, long-term') | emission | kilogram | biosphere3 | 5.8734e-07 | 4.6128e-06 | 5.7694e-06
1833 | Dinitrogen monoxide | ('air',) | emission | kilogram | biosphere3 | 0.0053886 | 0.045238 | 0.0623
1834 | Nitrogen oxides | ('air', 'urban air close to ground') | emission | kilogram | biosphere3 | 0.27276 | 9.9335 | 7.7421
1835 | Nitrogen oxides | ('air', 'non-urban air or from high stacks') | emission | kilogram | biosphere3 | 1.3125 | 8.6028 | 12.962
1836 | Nitrogen oxides | ('air', 'low population density, long-term') | emission | kilogram | biosphere3 | 8.819e-07 | 6.5664e-06 | 8.6758e-06
1837 | Nitrogen oxides | ('air', 'lower stratosphere + upper troposphere') | emission | kilogram | biosphere3 | 2.1409e-05 | 0.00010977 | 8.3757e-05
1838 | Nitrogen oxides | ('air',) | emission | kilogram | biosphere3 | 0.40767 | 2.3339 | 4.3346
1839 | Nitric acid | ('air',) | emission | kilogram | biosphere3 | 1.6613e-12 | 6.433e-13 | 1.5707e-12
1840 | Gas, natural | ('natural resource', 'in ground') | natural resource | standard cubic meter | biosphere3 | 132.4609 | 2075.9261 | 2085.8073
1841 | Oil, crude | ('natural resource', 'in ground') | natural resource | kilogram | biosphere3 | 97.7512 | 1793.5552 | 816.1725
1842 | EDTA, Ethylenediaminetetraacetic Acid | ('water',) | emission | kilogram | biosphere3 | 5.5126e-09 | 7.2676e-08 | 2.8541e-08
1843 | Iprodione | ('soil', 'agricultural') | emission | kilogram | biosphere3 | 8.1879e-09 | 5.8755e-08 | 1.2166e-07
1844 | Particulate Matter, < 2.5 um | ('air', 'urban air close to ground') | emission | kilogram | biosphere3 | 0.037683 | 1.2714 | 1.5219
1845 | Particulate Matter, > 2.5 um and < 10um | ('air', 'urban air close to ground') | emission | kilogram | biosphere3 | 0.062711 | 0.71596 | 0.55518
1846 | Particulate Matter, < 2.5 um | ('air', 'non-urban air or from high stacks') | emission | kilogram | biosphere3 | 0.28788 | 3.079 | 5.9621
1847 | Particulate Matter, < 2.5 um | ('air', 'low population density, long-term') | emission | kilogram | biosphere3 | 0.00117 | 0.0086122 | 0.0097953
1848 | Particulate Matter, < 2.5 um | ('air',) | emission | kilogram | biosphere3 | 0.025337 | 0.1626 | 0.21635
1849 | Particulate Matter, > 2.5 um and < 10um | ('air', 'non-urban air or from high stacks') | emission | kilogram | biosphere3 | 0.14743 | 1.1486 | 2.7522
1850 | Particulate Matter, > 2.5 um and < 10um | ('air', 'low population density, long-term') | emission | kilogram | biosphere3 | 0.0085363 | 0.013339 | 0.015261
1851 | Particulate Matter, > 2.5 um and < 10um | ('air',) | emission | kilogram | biosphere3 | 0.016753 | 0.090251 | 0.53545

## Inventory results-uncharacteris
| name | categories | type | unit | database | Purified block rubber production ¦ Purified block rubber ¦ VN ¦ Int. Mat. processes | Polychloroprene production, butadiene ¦ Polychloroprene, butadiene ¦ JP ¦ Int. Mat. processes | Polychloroprene production, acetylene ¦ Polychloroprene, acetylene ¦ JP ¦ Int. Mat. processes
0 | 1,4-Butanediol | ('air', 'urban air close to ground') | emission | kilogram | biosphere3 | 5.295e-09 | 2.6971e-08 | 2.0607e-07
1 | 2-Aminopropanol | ('air', 'urban air close to ground') | emission | kilogram | biosphere3 | 9.1878e-10 | 4.8325e-09 | 4.2789e-09
2 | 2-Nitrobenzoic acid | ('air', 'urban air close to ground') | emission | kilogram | biosphere3 | 2.1943e-09 | 1.1586e-08 | 1.0212e-08
3 | Basalt | ('natural resource', 'in ground') | natural resource | kilogram | biosphere3 | 0.080121 | 0.36915 | 0.36749
4 | Benzal chloride | ('air', 'urban air close to ground') | emission | kilogram | biosphere3 | 2.789e-07 | 5.1008e-07 | 5.297e-07
5 | BOD5, Biological Oxygen Demand | ('water', 'ground-') | emission | kilogram | biosphere3 | 0.00017424 | 0.0013278 | 0.00088842
6 | Boron trifluoride | ('air', 'urban air close to ground') | emission | kilogram | biosphere3 | 1.5015e-12 | 1.01e-11 | 1.0764e-11
7 | Calcite | ('natural resource', 'in ground') | natural resource | kilogram | biosphere3 | 12.9143 | 131.7619 | 4426.2512
8 | Calcium | ('air', 'urban air close to ground') | emission | kilogram | biosphere3 | 0.0013786 | 0.065916 | 0.047428
9 | Carbon | ('soil', 'agricultural') | emission | kilogram | biosphere3 | 0.39403 | 0.10513 | 0.052076
10 | Carbon dioxide, in air | ('natural resource', 'in air') | natural resource | kilogram | biosphere3 | 12.8242 | 125.854 | 282.0101
11 | Carbon dioxide, non-fossil | ('air', 'urban air close to ground') | emission | kilogram | biosphere3 | 13.058 | 347.6166 | 292.8661
12 | Carbon, organic, in soil or biomass stock | ('natural resource', 'in ground') | natural resource | kilogram | biosphere3 | 0.076067 | 0.13818 | 0.1366
13 | Chlormequat | ('soil', 'agricultural') | emission | kilogram | biosphere3 | 1.5266e-08 | 1.0267e-07 | 5.4331e-08
14 | Cinidon-ethyl | ('soil', 'agricultural') | emission | kilogram | biosphere3 | 3.111e-11 | 2.1349e-10 | 1.1113e-10
15 | Clay, bentonite | ('natural resource', 'in ground') | natural resource | kilogram | biosphere3 | 0.19117 | 1.8296 | 2.0837
16 | Clay, unspecified | ('natural resource', 'in ground') | natural resource | kilogram | biosphere3 | 9.8661 | 47.5801 | 31.839
17 | Cloransulam-methyl | ('soil', 'agricultural') | emission | kilogram | biosphere3 | 7.949e-10 | 5.7552e-09 | 8.9926e-09
18 | COD, Chemical Oxygen Demand | ('water', 'ground-') | emission | kilogram | biosphere3 | 0.00069186 | 0.005007 | 0.0024099
19 | Diclofop | ('soil', 'agricultural') | emission | kilogram | biosphere3 | 3.0448e-11 | 6.967e-11 | 8.6197e-11
20 | Dissolved solids | ('water', 'ground-') | emission | kilogram | biosphere3 | 0.023524 | 0.23901 | 0.50693
21 | DOC, Dissolved Organic Carbon | ('water', 'ground-') | emission | kilogram | biosphere3 | 0.00077136 | 0.004934 | 0.0023079
22 | Ethyl cellulose | ('air', 'urban air close to ground') | emission | kilogram | biosphere3 | 1.0758e-06 | 4.7039e-06 | 2.1507e-06
23 | Feldspar | ('natural resource', 'in ground') | natural resource | kilogram | biosphere3 | 5.3825e-06 | 2.8755e-06 | 4.3921e-06
24 | Fenoxaprop | ('soil', 'agricultural') | emission | kilogram | biosphere3 | 1.5858e-09 | 1.1467e-08 | 1.7915e-08
25 | Fenpropimorph | ('soil', 'agricultural') | emission | kilogram | biosphere3 | 2.3929e-09 | 2.4802e-08 | 1.0813e-08
26 | Flucarbazone sodium salt | ('soil', 'agricultural') | emission | kilogram | biosphere3 | 8.6965e-14 | 1.9834e-13 | 2.4607e-13
27 | Fluosilicic acid | ('air', 'urban air close to ground') | emission | kilogram | biosphere3 | 8.2833e-06 | 4.2746e-05 | 3.2601e-05
28 | Glufosinate | ('soil', 'agricultural') | emission | kilogram | biosphere3 | 3.3081e-09 | 3.8016e-08 | 4.1938e-08
29 | Granite | ('natural resource', 'in ground') | natural resource | kilogram | biosphere3 | 2.0481 | 10.211 | 12.2509
30 | Gravel | ('natural resource', 'in ground') | natural resource | kilogram | biosphere3 | 106.359 | 577.7892 | 907.0921
31 | Heat, waste | ('air', 'urban air close to ground') | emission | megajoule | biosphere3 | 120.9572 | 5003.8844 | 4275.4869
32 | Helium | ('air', 'urban air close to ground') | emission | kilogram | biosphere3 | 0 | 0 | 0
33 | Hexaconazole | ('soil', 'agricultural') | emission | kilogram | biosphere3 | 0 | 0 | 0
34 | Hydrocarbons, aliphatic, alkanes, cyclic | ('air', 'urban air close to ground') | emission | kilogram | biosphere3 | 8.5671e-05 | 0.00031765 | 0.00036734
35 | Hydrocarbons, aliphatic, alkanes, unspecified | ('air', 'urban air close to ground') | emission | kilogram | biosphere3 | 0.00058749 | 0.02934 | 0.026538
36 | Hydrocarbons, aliphatic, unsaturated | ('air', 'urban air close to ground') | emission | kilogram | biosphere3 | 0.00055204 | 0.015423 | 0.017262
37 | Hydrocarbons, chlorinated | ('air', 'urban air close to ground') | emission | kilogram | biosphere3 | 0.0010754 | 0.00021824 | 0.00023618
38 | Iodosulfuron | ('soil', 'agricultural') | emission | kilogram | biosphere3 | 3.8887e-12 | 2.6686e-11 | 1.3891e-11
39 | Isocyanic acid | ('air', 'urban air close to ground') | emission | kilogram | biosphere3 | 1.7246e-06 | 6.4787e-06 | 6.3653e-06
40 | Krypton | ('natural resource', 'in air') | natural resource | kilogram | biosphere3 | 8.1028e-15 | 5.8256e-14 | 6.6455e-14
41 | Mefenpyr | ('soil', 'agricultural') | emission | kilogram | biosphere3 | 1.6741e-11 | 9.1669e-11 | 5.6039e-11
42 | Metaldehyde | ('soil', 'agricultural') | emission | kilogram | biosphere3 | 4.6316e-10 | 5.3143e-09 | 4.2558e-09
43 | Graphite | ('natural resource', 'in ground') | natural resource | kilogram | biosphere3 | 0.00070079 | 0.0035766 | 0.003168
44 | Nitrogen, organic bound | ('water', 'ground-') | emission | kilogram | biosphere3 | 0.00028537 | 0.0023042 | 0.00091844
45 | Occupation, inland waterbody, unspecified | ('natural resource', 'land') | natural resource | square meter-year | biosphere3 | 1.3564e-05 | 3.1396e-05 | 5.7375e-05
46 | Occupation, lake, artificial | ('natural resource', 'land') | natural resource | square meter-year | biosphere3 | 1.2852 | 21.8108 | 15.5333
47 | Occupation, river, artificial | ('natural resource', 'land') | natural resource | square meter-year | biosphere3 | 0.95851 | 3.6747 | 24.5396
48 | Occupation, seabed, drilling and mining | ('natural resource', 'land') | natural resource | square meter-year | biosphere3 | 0.22669 | 2.3496 | 2.5831
49 | Occupation, seabed, infrastructure | ('natural resource', 'land') | natural resource | square meter-year | biosphere3 | 0.004198 | 0.042058 | 0.05657
50 | Occupation, seabed, unspecified | ('natural resource', 'land') | natural resource | square meter-year | biosphere3 | 0 | 0 | 0
51 | Olivine | ('natural resource', 'in ground') | natural resource | kilogram | biosphere3 | 2.3926e-06 | 0.00081736 | 4.8394e-05
52 | Ozone | ('air', 'urban air close to ground') | emission | kilogram | biosphere3 | 3.3558e-08 | 5.3566e-07 | 3.3428e-07
53 | Particulate Matter, > 10 um | ('air', 'urban air close to ground') | emission | kilogram | biosphere3 | 0.014739 | 0.52889 | 0.49565
54 | Perlite | ('natural resource', 'in ground') | natural resource | kilogram | biosphere3 | 0.00011755 | 0.00020819 | 0.00011709
55 | Platinum | ('air', 'urban air close to ground') | emission | kilogram | biosphere3 | 3.4356e-12 | 6.4188e-11 | 3.6239e-11
56 | Potassium I | ('air', 'urban air close to ground') | emission | kilogram | biosphere3 | 0.002953 | 0.057131 | 0.078223
57 | Potassium-40 | ('air', 'urban air close to ground') | emission | kilo Becquerel | biosphere3 | 0.0065966 | 0.34497 | 0.30085
58 | Pumice | ('natural resource', 'in ground') | natural resource | kilogram | biosphere3 | 0 | 0 | 0
59 | Quinoxyfen | ('soil', 'agricultural') | emission | kilogram | biosphere3 | 5.081e-12 | 1.1588e-11 | 1.4377e-11
60 | Quizalofop-P | ('soil', 'agricultural') | emission | kilogram | biosphere3 | 1.0637e-12 | 7.7659e-12 | 1.2375e-11
61 | Radioactive species, other beta emitters | ('air', 'urban air close to ground') | emission | kilo Becquerel | biosphere3 | 0.014532 | 0.11644 | 0.16016
62 | Radium-228 | ('air', 'urban air close to ground') | emission | kilo Becquerel | biosphere3 | 0.029136 | 1.5749 | 1.3087
63 | Radon-220 | ('air', 'urban air close to ground') | emission | kilo Becquerel | biosphere3 | 0.013093 | 0.43946 | 0.69446
64 | Sand, unspecified | ('natural resource', 'in ground') | natural resource | kilogram | biosphere3 | 7.139 | 73.3726 | 161.3548
65 | Scandium | ('air', 'urban air close to ground') | emission | kilogram | biosphere3 | 5.6232e-07 | 3.0414e-05 | 2.5183e-05
66 | Shale | ('natural resource', 'in ground') | natural resource | kilogram | biosphere3 | 95.0402 | 406.2716 | 684.6095
67 | Sodium | ('air', 'urban air close to ground') | emission | kilogram | biosphere3 | 0.0005035 | 0.024792 | 0.018656
68 | Sodium dichromate | ('air', 'urban air close to ground') | emission | kilogram | biosphere3 | 1.4974e-07 | 1.332e-06 | 1.1889e-06
69 | Sodium I | ('water', 'ground-') | emission | kilogram | biosphere3 | 0.01695 | 0.19945 | 0.2749
70 | Solids, inorganic | ('water', 'ground-') | emission | kilogram | biosphere3 | 0.062811 | 1.0943 | 0.74991
71 | Spinosad | ('soil', 'agricultural') | emission | kilogram | biosphere3 | 2.5194e-11 | 1.8034e-10 | 3.8274e-10
72 | Sulfate | ('air', 'urban air close to ground') | emission | kilogram | biosphere3 | 0.026082 | 0.033605 | 0.30945
73 | Sulfide | ('water', 'ground-') | emission | kilogram | biosphere3 | 0 | 0 | 0
74 | Sulfosate | ('soil', 'agricultural') | emission | kilogram | biosphere3 | 3.8904e-08 | 2.8134e-07 | 4.3947e-07
75 | Sulfur | ('soil', 'agricultural') | emission | kilogram | biosphere3 | 0.003894 | 0.0028327 | 0.0045469
76 | Suspended solids, unspecified | ('water', 'ground-') | emission | kilogram | biosphere3 | 0 | 0 | 0
77 | Tebutam | ('soil', 'agricultural') | emission | kilogram | biosphere3 | 1.7951e-09 | 1.3016e-08 | 1.6083e-08
78 | Thorium | ('air', 'urban air close to ground') | emission | kilogram | biosphere3 | 8.456e-07 | 4.5856e-05 | 3.7968e-05
79 | Thorium-228 | ('air', 'urban air close to ground') | emission | kilo Becquerel | biosphere3 | 0.0025478 | 0.13595 | 0.11512
80 | Thorium-232 | ('air', 'urban air close to ground') | emission | kilo Becquerel | biosphere3 | 0.0017123 | 0.089505 | 0.07811
81 | Titanium ion | ('water', 'ground-') | emission | kilogram | biosphere3 | 1.3693e-05 | 9.0342e-05 | 0.00010152
82 | TOC, Total Organic Carbon | ('water', 'ground-') | emission | kilogram | biosphere3 | 0.00077136 | 0.004934 | 0.0023079
83 | Transformation, from river, natural (non-use) | ('natural resource', 'land') | natural resource | square meter | biosphere3 | 0.00020327 | 0.00095399 | 0.0011043
84 | Transformation, from seabed, infrastructure | ('natural resource', 'land') | natural resource | square meter | biosphere3 | 3.6397e-05 | 0.00036743 | 0.0005261
85 | Transformation, from seabed, unspecified | ('natural resource', 'land') | natural resource | square meter | biosphere3 | 0.22678 | 2.3506 | 2.5843
86 | Transformation, to inland waterbody, unspecified | ('natural resource', 'land') | natural resource | square meter | biosphere3 | 1.3564e-07 | 3.1396e-07 | 5.7375e-07
87 | Transformation, to lake, artificial | ('natural resource', 'land') | natural resource | square meter | biosphere3 | 0.0099106 | 0.15589 | 0.11439
88 | Transformation, to river, artificial | ('natural resource', 'land') | natural resource | square meter | biosphere3 | 0.010886 | 0.040862 | 0.29726
89 | Transformation, to seabed, drilling and mining | ('natural resource', 'land') | natural resource | square meter | biosphere3 | 0.22669 | 2.3496 | 2.5831
90 | Transformation, to seabed, infrastructure | ('natural resource', 'land') | natural resource | square meter | biosphere3 | 9.6393e-05 | 0.00096338 | 0.0012482
91 | Transformation, to seabed, unspecified | ('natural resource', 'land') | natural resource | square meter | biosphere3 | 3.6397e-05 | 0.00036743 | 0.0005261
92 | Tribenuron | ('soil', 'agricultural') | emission | kilogram | biosphere3 | 1.466e-11 | 1.006e-10 | 5.2369e-11
93 | Uranium | ('air', 'urban air close to ground') | emission | kilogram | biosphere3 | 1.1258e-06 | 6.106e-05 | 5.0556e-05
94 | Vanadium V | ('water', 'ground-') | emission | kilogram | biosphere3 | 3.2356e-06 | 3.7302e-05 | 4.338e-05
95 | Vermiculite | ('natural resource', 'in ground') | natural resource | kilogram | biosphere3 | 0 | 0 | 0
96 | Volume occupied, final repository for low-active radioactive waste | ('natural resource', 'in ground') | natural resource | cubic meter | biosphere3 | 1.0561e-06 | 3.0822e-05 | 4.7129e-05
97 | Volume occupied, final repository for radioactive waste | ('natural resource', 'in ground') | natural resource | cubic meter | biosphere3 | 2.3917e-07 | 5.2669e-06 | 6.0973e-06
98 | Volume occupied, reservoir | ('natural resource', 'in water') | natural resource | cubic meter-year | biosphere3 | 12.1788 | 218.6155 | 149.4735
99 | Volume occupied, underground deposit | ('natural resource', 'in ground') | natural resource | cubic meter | biosphere3 | 5.4023e-05 | 0.00037466 | 0.00037188
100 | Water, cooling, unspecified natural origin | ('natural resource', 'in water') | natural resource | cubic meter | biosphere3 | 47.4669 | 360.231 | 427.2644
101 | Water, lake | ('natural resource', 'in water') | natural resource | cubic meter | biosphere3 | 5.9843 | 1.1212 | 1.1202
102 | Water, river | ('natural resource', 'in water') | natural resource | cubic meter | biosphere3 | 36.3473 | 44.1744 | 130.2175
103 | Water, salt, ocean | ('natural resource', 'in water') | natural resource | cubic meter | biosphere3 | 59.5383 | 1010.0843 | 807.0964
104 | Water, salt, sole | ('natural resource', 'in water') | natural resource | cubic meter | biosphere3 | 0.00078241 | 0.060531 | 0.012907
105 | Water, turbine use, unspecified natural origin | ('natural resource', 'in water') | natural resource | cubic meter | biosphere3 | 7117.8775 | 25760.9768 | 229427.6091
106 | Water, unspecified natural origin | ('natural resource', 'in water') | natural resource | cubic meter | biosphere3 | 1.8012 | 12.0071 | 6.5905
107 | Water, well, in ground | ('natural resource', 'in water') | natural resource | cubic meter | biosphere3 | 19.9232 | 15.0018 | 18.5955
108 | Wood, hard, standing | ('natural resource', 'biotic') | natural resource | cubic meter | biosphere3 | 0.0053375 | 0.067907 | 0.16737
109 | Wood, soft, standing | ('natural resource', 'biotic') | natural resource | cubic meter | biosphere3 | 0.0059616 | 0.050703 | 0.10812
110 | Wood, unspecified, standing | ('natural resource', 'biotic') | natural resource | cubic meter | biosphere3 | 7.7731e-07 | 2.8275e-06 | 2.5899e-07
111 | Xenon | ('natural resource', 'in air') | natural resource | kilogram | biosphere3 | 9.5061e-16 | 6.8344e-15 | 7.7964e-15
112 | 1,4-Butanediol | ('air', 'non-urban air or from high stacks') | emission | kilogram | biosphere3 | 0 | 0 | 0
113 | Actinides, radioactive, unspecified | ('air', 'non-urban air or from high stacks') | emission | kilo Becquerel | biosphere3 | 0.048421 | 0.2992 | 0.17886
114 | Aerosols, radioactive, unspecified | ('air', 'non-urban air or from high stacks') | emission | kilo Becquerel | biosphere3 | 2.7346e-05 | 0.00057595 | 0.00017848
115 | Aluminium III | ('air', 'low population density, long-term') | emission | kilogram | biosphere3 | 0.00023231 | 0.0059641 | 0.0085835
116 | Antimony ion | ('air', 'low population density, long-term') | emission | kilogram | biosphere3 | 3.0581e-08 | 5.7387e-07 | 8.1576e-07
117 | Antimony-124 | ('air', 'non-urban air or from high stacks') | emission | kilo Becquerel | biosphere3 | 1.2943e-08 | 4.1121e-07 | 8.7442e-07
118 | Antimony-125 | ('air', 'non-urban air or from high stacks') | emission | kilo Becquerel | biosphere3 | 2.9348e-07 | 7.3319e-06 | 8.6191e-06
119 | Argon-41 | ('air', 'non-urban air or from high stacks') | emission | kilo Becquerel | biosphere3 | 0.015067 | 0.34675 | 0.40196
120 | Barium II | ('air', 'low population density, long-term') | emission | kilogram | biosphere3 | 1.8418e-06 | 3.5957e-05 | 5.1328e-05
121 | Barium-140 | ('air', 'non-urban air or from high stacks') | emission | kilo Becquerel | biosphere3 | 6.0197e-06 | 0.00022604 | 0.00060243
122 | Beryllium II | ('air', 'low population density, long-term') | emission | kilogram | biosphere3 | 2.9157e-08 | 7.3789e-07 | 1.0806e-06
123 | Boron | ('air', 'low population density, long-term') | emission | kilogram | biosphere3 | 3.7132e-07 | 9.786e-06 | 1.434e-05
124 | Bromine | ('air', 'low population density, long-term') | emission | kilogram | biosphere3 | 1.2201e-07 | 4.9556e-07 | 6.0049e-07
125 | Cadmium II | ('air', 'low population density, long-term') | emission | kilogram | biosphere3 | 1.7484e-07 | 1.1596e-06 | 1.7427e-06
126 | Calcium | ('air', 'non-urban air or from high stacks') | emission | kilogram | biosphere3 | 0.0025328 | 0.00085153 | 0.0013462
127 | Calcium | ('air', 'low population density, long-term') | emission | kilogram | biosphere3 | 8.7485e-05 | 0.0020698 | 0.0028552
128 | Calcium | ('air',) | emission | kilogram | biosphere3 | 6.8742e-05 | 0.0002566 | 0.00023816
129 | Carbon dioxide, non-fossil | ('air', 'non-urban air or from high stacks') | emission | kilogram | biosphere3 | 2.4869 | 8.7502 | 5.4405
130 | Carbon dioxide, non-fossil | ('air',) | emission | kilogram | biosphere3 | 0.83641 | 3.5281 | 3.3763
131 | Cerium-141 | ('air', 'non-urban air or from high stacks') | emission | kilo Becquerel | biosphere3 | 1.4586e-06 | 5.4784e-05 | 0.00014604
132 | Chlorine | ('air', 'low population density, long-term') | emission | kilogram | biosphere3 | 2.7061e-06 | 7.2102e-05 | 0.00010578
133 | Chromium III | ('air', 'low population density, long-term') | emission | kilogram | biosphere3 | 1.4848e-09 | 1.7744e-08 | 8.2462e-09
134 | Chromium VI | ('air', 'low population density, long-term') | emission | kilogram | biosphere3 | 1.4067e-07 | 3.7481e-06 | 5.4985e-06
135 | Chromium-51 | ('air', 'non-urban air or from high stacks') | emission | kilo Becquerel | biosphere3 | 9.3469e-08 | 3.5106e-06 | 9.3585e-06
136 | Cobalt II | ('air', 'low population density, long-term') | emission | kilogram | biosphere3 | 2.2743e-07 | 4.8009e-06 | 7.0728e-06
137 | Copper ion | ('air', 'low population density, long-term') | emission | kilogram | biosphere3 | 3.1022e-06 | 6.2518e-05 | 7.9013e-05
138 | Dioxins, measured as 2,3,7,8-tetrachlorodibenzo-p-dioxin | ('air', 'low population density, long-term') | emission | kilogram | biosphere3 | 1.3707e-20 | 1.0015e-19 | 9.4317e-20
139 | Fluorine | ('air', 'low population density, long-term') | emission | kilogram | biosphere3 | 1.3292e-05 | 0.00035416 | 0.00051956
140 | Heat, waste | ('air', 'non-urban air or from high stacks') | emission | megajoule | biosphere3 | 5.8206 | 6.0698 | 4.2904
141 | Heat, waste | ('air',) | emission | megajoule | biosphere3 | 52.553 | 418.6926 | 377.8175
142 | Helium | ('air', 'non-urban air or from high stacks') | emission | kilogram | biosphere3 | 0.0025882 | 0.030316 | 0.030925
143 | Helium | ('air',) | emission | kilogram | biosphere3 | 7.8207e-06 | 3.1582e-05 | 1.7051e-05
144 | Hydrocarbons, aliphatic, alkanes, cyclic | ('air', 'non-urban air or from high stacks') | emission | kilogram | biosphere3 | 1.3508e-05 | 8.3501e-05 | 4.9914e-05
145 | Hydrocarbons, aliphatic, alkanes, unspecified | ('air', 'non-urban air or from high stacks') | emission | kilogram | biosphere3 | 0.00041928 | 0.003568 | 0.0060821
146 | Hydrocarbons, aliphatic, alkanes, unspecified | ('air',) | emission | kilogram | biosphere3 | 0.00037727 | 0.0027788 | 0.0033664
147 | Hydrocarbons, aliphatic, unsaturated | ('air', 'non-urban air or from high stacks') | emission | kilogram | biosphere3 | 0.00039662 | 0.0033856 | 0.0059409
148 | Hydrocarbons, aliphatic, unsaturated | ('air',) | emission | kilogram | biosphere3 | 1.7847e-05 | 4.9378e-05 | 6.2133e-05
149 | Hydrocarbons, chlorinated | ('air', 'non-urban air or from high stacks') | emission | kilogram | biosphere3 | 4.7293e-06 | 2.9238e-05 | 1.7477e-05
150 | Hydrocarbons, chlorinated | ('air',) | emission | kilogram | biosphere3 | 3.6766e-06 | 1.804e-05 | 1.29e-05
151 | Hydrochloric acid | ('air', 'low population density, long-term') | emission | kilogram | biosphere3 | 9.0647e-05 | 0.00026631 | 0.00024631
152 | Hydrogen fluoride | ('air', 'low population density, long-term') | emission | kilogram | biosphere3 | 1.2472e-07 | 8.0516e-07 | 4.4044e-07
153 | Iodine | ('air', 'low population density, long-term') | emission | kilogram | biosphere3 | 2.3059e-12 | 3.7874e-11 | 1.4565e-11
154 | Iron ion | ('air', 'low population density, long-term') | emission | kilogram | biosphere3 | 0.00026295 | 0.0066376 | 0.0094149
155 | Krypton-85m | ('air', 'non-urban air or from high stacks') | emission | kilo Becquerel | biosphere3 | 0.17179 | 4.8868 | 8.3979
156 | Krypton-87 | ('air', 'non-urban air or from high stacks') | emission | kilo Becquerel | biosphere3 | 0.019526 | 0.72742 | 1.925
157 | Krypton-88 | ('air', 'non-urban air or from high stacks') | emission | kilo Becquerel | biosphere3 | 0.025707 | 0.96012 | 2.5466
158 | Krypton-89 | ('air', 'non-urban air or from high stacks') | emission | kilo Becquerel | biosphere3 | 0.010859 | 0.40739 | 1.0849
159 | Lanthanum-140 | ('air', 'non-urban air or from high stacks') | emission | kilo Becquerel | biosphere3 | 5.1424e-07 | 1.9314e-05 | 5.1488e-05
160 | Lead II | ('air', 'low population density, long-term') | emission | kilogram | biosphere3 | 3.0351e-06 | 5.8908e-05 | 8.1546e-05
161 | Magnesium | ('air', 'low population density, long-term') | emission | kilogram | biosphere3 | 2.593e-05 | 0.00061934 | 0.00086522
162 | Manganese II | ('air', 'low population density, long-term') | emission | kilogram | biosphere3 | 5.3471e-06 | 0.00013411 | 0.00019361
163 | Manganese-54 | ('air', 'non-urban air or from high stacks') | emission | kilo Becquerel | biosphere3 | 4.7867e-08 | 1.7978e-06 | 4.7926e-06
164 | Mercury II | ('air', 'low population density, long-term') | emission | kilogram | biosphere3 | 1.8087e-08 | 4.2094e-07 | 6.0041e-07
165 | Molybdenum VI | ('air', 'low population density, long-term') | emission | kilogram | biosphere3 | 3.8197e-07 | 1.0132e-05 | 1.4848e-05
166 | Nickel II | ('air', 'low population density, long-term') | emission | kilogram | biosphere3 | 5.0411e-07 | 1.1843e-05 | 1.6217e-05
167 | Niobium-95 | ('air', 'non-urban air or from high stacks') | emission | kilo Becquerel | biosphere3 | 0.058192 | 0.96832 | 0.57319
168 | Noble gases, radioactive, unspecified | ('air', 'non-urban air or from high stacks') | emission | kilo Becquerel | biosphere3 | 2750.731 | 60585.8228 | 70112.5838
169 | Ozone | ('air',) | emission | kilogram | biosphere3 | 0.0027108 | 0.023062 | 0.038688
170 | Particulate Matter, > 10 um | ('air', 'non-urban air or from high stacks') | emission | kilogram | biosphere3 | 0.6312 | 7.1993 | 17.6758
171 | Particulate Matter, > 10 um | ('air', 'low population density, long-term') | emission | kilogram | biosphere3 | 0.0029249 | 0.02153 | 0.024488
172 | Particulate Matter, > 10 um | ('air',) | emission | kilogram | biosphere3 | 0.097271 | 0.77508 | 1.0933
173 | Phosphorus | ('air', 'low population density, long-term') | emission | kilogram | biosphere3 | 4.2485e-07 | 1.0451e-05 | 1.4607e-05
174 | Platinum | ('air', 'non-urban air or from high stacks') | emission | kilogram | biosphere3 | 2.9388e-08 | 9.7857e-10 | 8.1808e-10
175 | Platinum | ('air',) | emission | kilogram | biosphere3 | 3.7683e-08 | 2.7718e-07 | 2.4405e-07
176 | Plutonium-alpha | ('air', 'non-urban air or from high stacks') | emission | kilo Becquerel | biosphere3 | 8.9496e-11 | 1.9709e-09 | 2.2816e-09
177 | Potassium I | ('air', 'non-urban air or from high stacks') | emission | kilogram | biosphere3 | 7.3589e-06 | 0.00020494 | 0.00034754
178 | Potassium I | ('air', 'low population density, long-term') | emission | kilogram | biosphere3 | 3.9009e-05 | 0.0010136 | 0.0014658
179 | Potassium I | ('air',) | emission | kilogram | biosphere3 | 0.00013284 | 0.00034053 | 0.00040012
180 | Potassium-40 | ('air', 'non-urban air or from high stacks') | emission | kilo Becquerel | biosphere3 | 0.064889 | 0.40795 | 0.40944
181 | Potassium-40 | ('air',) | emission | kilo Becquerel | biosphere3 | 0.00013259 | 0.0010666 | 0.0016281
182 | Protactinium-234 | ('air', 'non-urban air or from high stacks') | emission | kilo Becquerel | biosphere3 | 0.0030167 | 0.020693 | 0.014681
183 | Radioactive species, other beta emitters | ('air', 'non-urban air or from high stacks') | emission | kilo Becquerel | biosphere3 | 1.4828e-06 | 3.4545e-05 | 3.3852e-05
184 | Radioactive species, other beta emitters | ('air',) | emission | kilo Becquerel | biosphere3 | 1.4752e-11 | 6.5277e-11 | 3.0016e-11
185 | Radium-228 | ('air', 'non-urban air or from high stacks') | emission | kilo Becquerel | biosphere3 | 0.016752 | 0.10985 | 0.13446
186 | Radium-228 | ('air',) | emission | kilo Becquerel | biosphere3 | 4.1533e-05 | 0.00033305 | 0.00050839
187 | Radon-220 | ('air', 'non-urban air or from high stacks') | emission | kilo Becquerel | biosphere3 | 1.4444 | 9.5 | 10.8269
188 | Radon-220 | ('air',) | emission | kilo Becquerel | biosphere3 | 0.0028921 | 0.023269 | 0.035519
189 | Ruthenium-103 | ('air', 'non-urban air or from high stacks') | emission | kilo Becquerel | biosphere3 | 1.2484e-09 | 4.6889e-08 | 1.25e-07
190 | Scandium | ('air', 'non-urban air or from high stacks') | emission | kilogram | biosphere3 | 2.79e-09 | 6.9528e-08 | 1.5275e-07
191 | Scandium | ('air', 'low population density, long-term') | emission | kilogram | biosphere3 | 7.8085e-07 | 2.0805e-05 | 3.0521e-05
192 | Scandium | ('air',) | emission | kilogram | biosphere3 | 6.4656e-12 | 3.0084e-11 | 4.609e-11
193 | Selenium IV | ('air', 'low population density, long-term') | emission | kilogram | biosphere3 | 1.11e-07 | 2.9117e-06 | 4.2692e-06
194 | Silicon | ('air', 'low population density, long-term') | emission | kilogram | biosphere3 | 5.0053e-05 | 0.0013109 | 0.0019066
195 | Silicon tetrafluoride | ('air', 'non-urban air or from high stacks') | emission | kilogram | biosphere3 | 2.4581e-07 | 7.017e-07 | 1.2717e-06
196 | Silver I | ('air', 'low population density, long-term') | emission | kilogram | biosphere3 | 3.3125e-08 | 8.7759e-07 | 1.2795e-06
197 | Silver-110 | ('air', 'non-urban air or from high stacks') | emission | kilo Becquerel | biosphere3 | 3.9256e-08 | 9.8072e-07 | 1.1529e-06
198 | Sodium | ('air', 'non-urban air or from high stacks') | emission | kilogram | biosphere3 | 8.5258e-06 | 0.00018644 | 0.00023206
199 | Sodium | ('air', 'low population density, long-term') | emission | kilogram | biosphere3 | 2.2308e-05 | 0.00041669 | 0.00054964
200 | Sodium | ('air',) | emission | kilogram | biosphere3 | 4.2642e-05 | 0.00018949 | 0.00015921
201 | Strontium | ('air', 'low population density, long-term') | emission | kilogram | biosphere3 | 1.0228e-06 | 2.1614e-05 | 3.1673e-05
202 | Sulfate | ('air', 'non-urban air or from high stacks') | emission | kilogram | biosphere3 | 6.3685e-06 | 0.00013985 | 0.00019552
203 | Sulfate | ('air', 'low population density, long-term') | emission | kilogram | biosphere3 | 0.00021279 | 0.0054093 | 0.0078979
204 | Sulfate | ('air',) | emission | kilogram | biosphere3 | 0.00015178 | 0.0007354 | 0.00059091
205 | Terpenes | ('air', 'non-urban air or from high stacks') | emission | kilogram | biosphere3 | 5.0433e-06 | 1.0163e-05 | 9.5859e-06
206 | Thallium I | ('air', 'low population density, long-term') | emission | kilogram | biosphere3 | 1.7588e-09 | 5.3496e-09 | 3.9254e-09
207 | Thorium | ('air', 'non-urban air or from high stacks') | emission | kilogram | biosphere3 | 4.1971e-09 | 2.685e-06 | 7.0035e-07
208 | Thorium | ('air',) | emission | kilogram | biosphere3 | 7.9557e-12 | 3.6684e-11 | 5.5724e-11
209 | Thorium-228 | ('air', 'non-urban air or from high stacks') | emission | kilo Becquerel | biosphere3 | 0.0093532 | 0.061212 | 0.07371
210 | Thorium-228 | ('air',) | emission | kilo Becquerel | biosphere3 | 2.2215e-05 | 0.00017864 | 0.00027268
211 | Thorium-232 | ('air', 'non-urban air or from high stacks') | emission | kilo Becquerel | biosphere3 | 0.01945 | 0.098044 | 0.12249
212 | Thorium-232 | ('air',) | emission | kilo Becquerel | biosphere3 | 3.4883e-05 | 0.00028059 | 0.00042831
213 | Thorium-234 | ('air', 'non-urban air or from high stacks') | emission | kilo Becquerel | biosphere3 | 0.0030168 | 0.020696 | 0.014685
214 | Tin ion | ('air', 'low population density, long-term') | emission | kilogram | biosphere3 | 1.7884e-07 | 2.1563e-06 | 2.3172e-06
215 | Titanium ion | ('air', 'low population density, long-term') | emission | kilogram | biosphere3 | 1.6605e-05 | 0.00038407 | 0.0005643
216 | Tungsten | ('air', 'low population density, long-term') | emission | kilogram | biosphere3 | 8.8218e-08 | 2.3505e-06 | 3.4482e-06
217 | Uranium | ('air', 'non-urban air or from high stacks') | emission | kilogram | biosphere3 | 3.3554e-10 | 2.9131e-08 | 3.2041e-08
218 | Uranium | ('air',) | emission | kilogram | biosphere3 | 1.0216e-11 | 4.6958e-11 | 7.1121e-11
219 | Uranium alpha | ('air', 'non-urban air or from high stacks') | emission | kilo Becquerel | biosphere3 | 0.0043496 | 0.11589 | 0.17001
220 | Vanadium V | ('air', 'low population density, long-term') | emission | kilogram | biosphere3 | 2.0313e-06 | 3.6889e-05 | 5.3977e-05
221 | Xenon-131m | ('air', 'non-urban air or from high stacks') | emission | kilo Becquerel | biosphere3 | 0.10273 | 3.8241 | 10.112
222 | Xenon-133m | ('air', 'non-urban air or from high stacks') | emission | kilo Becquerel | biosphere3 | 0.0038242 | 0.13677 | 0.34823
223 | Xenon-135 | ('air', 'non-urban air or from high stacks') | emission | kilo Becquerel | biosphere3 | 2.9228 | 83.2887 | 143.7957
224 | Xenon-135m | ('air', 'non-urban air or from high stacks') | emission | kilo Becquerel | biosphere3 | 0.94287 | 35.2584 | 93.6242
225 | Xenon-137 | ('air', 'non-urban air or from high stacks') | emission | kilo Becquerel | biosphere3 | 0.029712 | 1.1149 | 2.9697
226 | Xenon-138 | ('air', 'non-urban air or from high stacks') | emission | kilo Becquerel | biosphere3 | 0.22174 | 8.3123 | 22.1212
227 | Zinc II | ('air', 'low population density, long-term') | emission | kilogram | biosphere3 | 3.3377e-06 | 5.2793e-05 | 6.38e-05
228 | Zinc-65 | ('air', 'non-urban air or from high stacks') | emission | kilo Becquerel | biosphere3 | 2.3901e-07 | 8.9769e-06 | 2.3931e-05
229 | Zirconium-95 | ('air', 'non-urban air or from high stacks') | emission | kilo Becquerel | biosphere3 | 7.3007e-07 | 1.8304e-05 | 2.1805e-05
230 | Calcium | ('soil', 'agricultural') | emission | kilogram | biosphere3 | 0.052966 | 0.070673 | 0.13476
231 | Calcium | ('soil', 'industrial') | emission | kilogram | biosphere3 | 0.028701 | 0.39741 | 0.37945
232 | Calcium | ('soil',) | emission | kilogram | biosphere3 | 0.00098804 | 0.031876 | 0.051685
233 | Carbon | ('soil', 'industrial') | emission | kilogram | biosphere3 | 0.047938 | 0.38865 | 0.36373
234 | Carbon | ('soil',) | emission | kilogram | biosphere3 | 0.00054063 | 0.017753 | 0.028831
235 | Heat, waste | ('soil', 'agricultural') | emission | megajoule | biosphere3 | 15.8085 | 4.1357 | 1.9152
236 | Heat, waste | ('soil', 'industrial') | emission | megajoule | biosphere3 | 1.7264 | 4.5354 | 1.9551
237 | Nitrogen | ('soil', 'industrial') | emission | kilogram | biosphere3 | 0.00020148 | 0.00068913 | 0.00062528
238 | Nitrogen | ('soil',) | emission | kilogram | biosphere3 | 1.6871e-05 | 0.000554 | 0.0008997
239 | Oils, non-fossil | ('soil', 'forestry') | emission | kilogram | biosphere3 | 0.00016971 | 0.0016444 | 0.0034155
240 | Oils, non-fossil | ('soil', 'industrial') | emission | kilogram | biosphere3 | 5.8471e-10 | 4.1807e-09 | 5.1139e-09
241 | Oils, non-fossil | ('soil',) | emission | kilogram | biosphere3 | 0.00020903 | 0.0012197 | 0.001928
242 | Potassium I | ('soil', 'agricultural') | emission | kilogram | biosphere3 | 0.0049371 | 0.012257 | 0.025435
243 | Potassium I | ('soil', 'industrial') | emission | kilogram | biosphere3 | 0.0025352 | 0.035096 | 0.033285
244 | Potassium I | ('soil',) | emission | kilogram | biosphere3 | 0.00040169 | 0.013012 | 0.021105
245 | Scandium | ('soil', 'agricultural') | emission | kilogram | biosphere3 | 4.6076e-06 | 1.1475e-06 | 3.7388e-07
246 | Scandium | ('soil',) | emission | kilogram | biosphere3 | 8.8834e-07 | 2.9171e-05 | 4.7373e-05
247 | Sodium | ('soil', 'agricultural') | emission | kilogram | biosphere3 | 0.0029518 | 0.00075141 | 0.00025504
248 | Sodium | ('soil', 'industrial') | emission | kilogram | biosphere3 | 0.014386 | 0.19828 | 0.18986
249 | Sodium | ('soil',) | emission | kilogram | biosphere3 | 0.00043306 | 0.0059405 | 0.0082331
250 | Sulfur | ('soil', 'industrial') | emission | kilogram | biosphere3 | 0.057264 | 0.065674 | 0.067137
251 | Sulfur | ('soil',) | emission | kilogram | biosphere3 | 0.001775 | 0.057913 | 0.093997
252 | 1,4-Butanediol | ('water', 'surface water') | emission | kilogram | biosphere3 | 1.2178e-08 | 6.2033e-08 | 4.7396e-07
253 | 2-Aminopropanol | ('water', 'surface water') | emission | kilogram | biosphere3 | 2.2088e-09 | 1.1615e-08 | 1.0303e-08
254 | Acidity, unspecified | ('water', 'surface water') | emission | kilogram | biosphere3 | 1.3433e-05 | 0.00053199 | 7.4402e-05
255 | Acidity, unspecified | ('water',) | emission | kilogram | biosphere3 | 1.0288e-10 | 9.4375e-10 | 8.2822e-10
256 | Actinides, radioactive, unspecified | ('water', 'ocean') | emission | kilo Becquerel | biosphere3 | 0.00046485 | 0.010237 | 0.011851
257 | Aluminium III | ('water', 'ground-, long-term') | emission | kilogram | biosphere3 | 2.4892 | 15.5731 | 12.1101
258 | Antimony ion | ('water', 'ground-, long-term') | emission | kilogram | biosphere3 | 0.00056653 | 0.012053 | 0.0060287
259 | Antimony-122 | ('water', 'surface water') | emission | kilo Becquerel | biosphere3 | 1.1338e-05 | 0.00028325 | 0.00033298
260 | Barium II | ('water', 'ground-, long-term') | emission | kilogram | biosphere3 | 0.033463 | 0.19616 | 0.19341
261 | Barium-140 | ('water', 'surface water') | emission | kilo Becquerel | biosphere3 | 1.5654e-05 | 0.00058793 | 0.0015673
262 | Benzal chloride | ('water', 'surface water') | emission | kilogram | biosphere3 | 6.6936e-07 | 1.2242e-06 | 1.2713e-06
263 | Beryllium II | ('water', 'ground-, long-term') | emission | kilogram | biosphere3 | 0.00077275 | 0.14772 | 0.050759
264 | BOD5, Biological Oxygen Demand | ('water', 'ground-, long-term') | emission | kilogram | biosphere3 | 0.19493 | 1.4116 | 0.90429
265 | BOD5, Biological Oxygen Demand | ('water', 'ocean') | emission | kilogram | biosphere3 | 0.23609 | 2.2176 | 2.0548
266 | BOD5, Biological Oxygen Demand | ('water', 'surface water') | emission | kilogram | biosphere3 | 3.237 | 1.1705 | 0.73251
267 | BOD5, Biological Oxygen Demand | ('water',) | emission | kilogram | biosphere3 | 0.0032523 | 0.02242 | 0.13222
268 | Borate | ('water', 'surface water') | emission | kilogram | biosphere3 | 2.8733e-07 | 1.5278e-06 | 1.3806e-06
269 | Borate | ('water',) | emission | kilogram | biosphere3 | 5.0632e-07 | 1.1924e-06 | 1.1714e-06
270 | Boron | ('water', 'ground-, long-term') | emission | kilogram | biosphere3 | 0.0047611 | 0.052746 | 0.037343
271 | Bromine | ('water', 'ground-, long-term') | emission | kilogram | biosphere3 | 0.00022104 | 0.0059601 | 0.0025309
272 | Cadmium II | ('water', 'ground-, long-term') | emission | kilogram | biosphere3 | 0.00089769 | 0.0034343 | 0.0041547
273 | Carbonate | ('water', 'ocean') | emission | kilogram | biosphere3 | 0.0085268 | 0.074464 | 0.067262
274 | Carbonate | ('water', 'surface water') | emission | kilogram | biosphere3 | 0.020815 | 0.21851 | 0.16826
275 | Carbonate | ('water',) | emission | kilogram | biosphere3 | 5.1286e-05 | 0.00014106 | 0.00010738
276 | Carboxylic acids, unspecified | ('water', 'ocean') | emission | kilogram | biosphere3 | 0.0065279 | 0.064328 | 0.06111
277 | Carboxylic acids, unspecified | ('water', 'surface water') | emission | kilogram | biosphere3 | 0.01351 | 0.12091 | 0.10928
278 | Carboxylic acids, unspecified | ('water',) | emission | kilogram | biosphere3 | 1.9008e-10 | 1.8148e-09 | 1.544e-09
279 | Cerium-141 | ('water', 'surface water') | emission | kilo Becquerel | biosphere3 | 7.7703e-06 | 0.00026408 | 0.0006218
280 | Cerium-144 | ('water', 'surface water') | emission | kilo Becquerel | biosphere3 | 6.0452e-06 | 0.00015103 | 0.00017754
281 | Chloride | ('water', 'ground-, long-term') | emission | kilogram | biosphere3 | 37.9061 | 7.4821 | 9.6972
282 | Chlorinated solvents, unspecified | ('water', 'surface water') | emission | kilogram | biosphere3 | 0.00125 | 0.00067489 | 0.00034021
283 | Chromium VI | ('water', 'ground-, long-term') | emission | kilogram | biosphere3 | 0.0055455 | 0.037165 | 0.052929
284 | Chromium-51 | ('water', 'surface water') | emission | kilo Becquerel | biosphere3 | 0.0012161 | 0.044394 | 0.11454
285 | Cobalt II | ('water', 'ground-, long-term') | emission | kilogram | biosphere3 | 0.0071581 | 0.050351 | 0.08054
286 | Cobalt-57 | ('water', 'surface water') | emission | kilo Becquerel | biosphere3 | 0.00011187 | 0.0027949 | 0.0032856
287 | COD, Chemical Oxygen Demand | ('water', 'ground-, long-term') | emission | kilogram | biosphere3 | 0.77082 | 4.875 | 3.2196
288 | COD, Chemical Oxygen Demand | ('water', 'ocean') | emission | kilogram | biosphere3 | 0.22269 | 2.0873 | 1.9371
289 | COD, Chemical Oxygen Demand | ('water', 'surface water') | emission | kilogram | biosphere3 | 6.8296 | 1.7871 | 0.96419
290 | COD, Chemical Oxygen Demand | ('water',) | emission | kilogram | biosphere3 | 0.0050794 | 0.040024 | 0.14754
291 | Copper ion | ('water', 'ground-, long-term') | emission | kilogram | biosphere3 | 0.12997 | 0.74571 | 0.48562
292 | Dichromate | ('water', 'surface water') | emission | kilogram | biosphere3 | 4.9356e-07 | 4.7639e-06 | 4.2701e-06
293 | Dichromate | ('water',) | emission | kilogram | biosphere3 | 4.7898e-07 | 1.1265e-06 | 1.1069e-06
294 | Dissolved solids | ('water', 'surface water') | emission | kilogram | biosphere3 | 0.048458 | 0.23725 | 0.30921
295 | Dissolved solids | ('water',) | emission | kilogram | biosphere3 | 2.1748e-05 | 0.0001995 | 0.00017508
296 | DOC, Dissolved Organic Carbon | ('water', 'ground-, long-term') | emission | kilogram | biosphere3 | 0.72201 | 3.3559 | 2.4269
297 | DOC, Dissolved Organic Carbon | ('water', 'ocean') | emission | kilogram | biosphere3 | 0.069069 | 0.65003 | 0.60132
298 | DOC, Dissolved Organic Carbon | ('water', 'surface water') | emission | kilogram | biosphere3 | 1.2036 | 0.53441 | 0.35191
299 | DOC, Dissolved Organic Carbon | ('water',) | emission | kilogram | biosphere3 | 0.001135 | 0.0088189 | 0.0457
300 | Fluoride | ('water', 'ground-, long-term') | emission | kilogram | biosphere3 | 0.070318 | 0.3681 | 0.27275
301 | Fluosilicic acid | ('water', 'surface water') | emission | kilogram | biosphere3 | 1.491e-05 | 7.6943e-05 | 5.8682e-05
302 | Fluosilicic acid | ('water',) | emission | kilogram | biosphere3 | 6.1587e-07 | 3.0859e-06 | 2.3221e-06
303 | Formate | ('water', 'surface water') | emission | kilogram | biosphere3 | 7.4339e-07 | 3.2501e-06 | 2.8334e-06
304 | Heat, waste | ('water', 'ground-, long-term') | emission | megajoule | biosphere3 | 25.4629 | 79.2439 | 70.4288
305 | Heat, waste | ('water', 'surface water') | emission | megajoule | biosphere3 | 14.2461 | 842.0161 | 262.601
306 | Heat, waste | ('water',) | emission | megajoule | biosphere3 | 11.7444 | 82.1214 | 72.5625
307 | Hydrocarbons, aliphatic, alkanes, unspecified | ('water', 'ocean') | emission | kilogram | biosphere3 | 0.00017825 | 0.0017297 | 0.0015621
308 | Hydrocarbons, aliphatic, alkanes, unspecified | ('water', 'surface water') | emission | kilogram | biosphere3 | 0.00047727 | 0.0042713 | 0.0038605
309 | Hydrocarbons, aliphatic, unsaturated | ('water', 'ocean') | emission | kilogram | biosphere3 | 1.6453e-05 | 0.00015967 | 0.0001442
310 | Hydrocarbons, aliphatic, unsaturated | ('water', 'surface water') | emission | kilogram | biosphere3 | 4.4064e-05 | 0.00039429 | 0.00035638
311 | Hydrocarbons, aliphatic, unsaturated | ('water',) | emission | kilogram | biosphere3 | 4.8045e-18 | 2.288e-17 | 2.1631e-17
312 | Hydrogen sulfide | ('water', 'ground-, long-term') | emission | kilogram | biosphere3 | 0.033787 | 0.059483 | 0.05321
313 | Hydroxide | ('water', 'surface water') | emission | kilogram | biosphere3 | 2.6426e-05 | 0.00015454 | 0.0001325
314 | Hydroxide | ('water',) | emission | kilogram | biosphere3 | 7.8096e-07 | 3.5111e-06 | 2.5085e-06
315 | Hypochlorite | ('water', 'ocean') | emission | kilogram | biosphere3 | 3.9812e-05 | 0.00052007 | 0.00064358
316 | Hypochlorite | ('water', 'surface water') | emission | kilogram | biosphere3 | 4.0839e-05 | 0.00056137 | 0.0008314
317 | Hypochlorite | ('water',) | emission | kilogram | biosphere3 | 0 | 0 | 0
318 | Iodide | ('water', 'ground-, long-term') | emission | kilogram | biosphere3 | 2.5876e-06 | 2.7581e-05 | 2.017e-05
319 | Iodine-133 | ('water', 'surface water') | emission | kilo Becquerel | biosphere3 | 1.34e-05 | 0.00043767 | 0.0009725
320 | Iron ion | ('water', 'ground-, long-term') | emission | kilogram | biosphere3 | 2.1865 | 11.2752 | 11.6375
321 | Iron-59 | ('water', 'surface water') | emission | kilo Becquerel | biosphere3 | 0.047463 | 0.78985 | 0.46771
322 | Lanthanum-140 | ('water', 'surface water') | emission | kilo Becquerel | biosphere3 | 2.0924e-05 | 0.0007078 | 0.0016557
323 | Lead II | ('water', 'ground-, long-term') | emission | kilogram | biosphere3 | 0.045571 | 0.16924 | 0.091544
324 | Lead-210 | ('water', 'ground-') | emission | kilo Becquerel | biosphere3 | 7.8546e-05 | 0.00022422 | 0.00040631
325 | Lead-210 | ('water', 'ocean') | emission | kilo Becquerel | biosphere3 | 1.3034 | 12.6366 | 11.4136
326 | Lead-210 | ('water', 'surface water') | emission | kilo Becquerel | biosphere3 | 3.5108 | 31.341 | 28.349
327 | Lead-210 | ('water',) | emission | kilo Becquerel | biosphere3 | 1.4159e-07 | 1.2989e-06 | 1.1399e-06
328 | Lithium I | ('water', 'ocean') | emission | kilogram | biosphere3 | 0.00036335 | 0.003526 | 0.0031843
329 | Lithium I | ('water', 'surface water') | emission | kilogram | biosphere3 | 0.00097302 | 0.0087597 | 0.0078836
330 | Lithium I | ('water',) | emission | kilogram | biosphere3 | 5.2595e-07 | 4.8249e-06 | 4.2342e-06
331 | Magnesium | ('water', 'ground-, long-term') | emission | kilogram | biosphere3 | 2.6931 | 21.0868 | 36.223
332 | Manganese II | ('water', 'ground-, long-term') | emission | kilogram | biosphere3 | 0.17209 | 1.6206 | 2.8644
333 | Mercury II | ('water', 'ground-, long-term') | emission | kilogram | biosphere3 | 0.00010882 | 0.00068899 | 0.0011061
334 | 2-Methylpentane | ('water', 'surface water') | emission | kilogram | biosphere3 | 9.7942e-08 | 3.9703e-08 | 9.8708e-08
335 | Molybdenum VI | ('water', 'ground-, long-term') | emission | kilogram | biosphere3 | 0.0016905 | 0.011813 | 0.01908
336 | Molybdenum-99 | ('water', 'surface water') | emission | kilo Becquerel | biosphere3 | 5.7998e-06 | 0.00021689 | 0.00057538
337 | Nickel II | ('water', 'ground-, long-term') | emission | kilogram | biosphere3 | 0.038603 | 0.22617 | 0.36361
338 | Niobium-95 | ('water', 'surface water') | emission | kilo Becquerel | biosphere3 | 4.692e-05 | 0.0012773 | 0.0019697
339 | Nitrogen, organic bound | ('water', 'ground-, long-term') | emission | kilogram | biosphere3 | 0.0023012 | 0.0073867 | 0.0083909
340 | Nitrogen, organic bound | ('water', 'surface water') | emission | kilogram | biosphere3 | 0.00040777 | 0.001445 | 0.00126
341 | Nitrogen, organic bound | ('water',) | emission | kilogram | biosphere3 | 1.9004e-06 | 1.0479e-05 | 1.2864e-05
342 | Perchlorate | ('water', 'surface water') | emission | kilogram | biosphere3 | 0 | 0 | 0
343 | Phosphate | ('water', 'ocean') | emission | kilogram | biosphere3 | 0.00025875 | 0.00073865 | 0.0013386
344 | Polonium-210 | ('water', 'ground-') | emission | kilo Becquerel | biosphere3 | 0.00011952 | 0.00034117 | 0.00061826
345 | Polonium-210 | ('water', 'ocean') | emission | kilo Becquerel | biosphere3 | 0.02345 | 0.067246 | 0.12147
346 | Polonium-210 | ('water', 'surface water') | emission | kilo Becquerel | biosphere3 | 0.025776 | 0.15204 | 0.15902
347 | Potassium I | ('water', 'ground-, long-term') | emission | kilogram | biosphere3 | 1.8977 | 14.278 | 25.2276
348 | Potassium I | ('water', 'ocean') | emission | kilogram | biosphere3 | 0.33653 | 0.32327 | 0.29727
349 | Potassium I | ('water', 'surface water') | emission | kilogram | biosphere3 | 0.66951 | 1.6056 | 1.2013
350 | Potassium I | ('water',) | emission | kilogram | biosphere3 | 2.3981e-11 | 2.2896e-10 | 1.948e-10
351 | Potassium-40 | ('water', 'ground-') | emission | kilo Becquerel | biosphere3 | 9.4934e-06 | 2.71e-05 | 4.9109e-05
352 | Potassium-40 | ('water', 'ocean') | emission | kilo Becquerel | biosphere3 | 0.0018543 | 0.0052933 | 0.009592
353 | Potassium-40 | ('water', 'surface water') | emission | kilo Becquerel | biosphere3 | 0.032207 | 0.18952 | 0.19842
354 | Protactinium-234 | ('water', 'surface water') | emission | kilo Becquerel | biosphere3 | 0.0018481 | 0.049241 | 0.072237
355 | Radioactive species, alpha emitters | ('water', 'surface water') | emission | kilo Becquerel | biosphere3 | 0.18069 | 0.00080038 | 0.0013775
356 | Radioactive species, Nuclides, unspecified | ('water', 'ocean') | emission | kilo Becquerel | biosphere3 | 0.27792 | 6.1203 | 7.0853
357 | Radioactive species, Nuclides, unspecified | ('water', 'surface water') | emission | kilo Becquerel | biosphere3 | 0.00054295 | 0.010045 | 0.0049301
358 | Radium-224 | ('water', 'ocean') | emission | kilo Becquerel | biosphere3 | 0.34593 | 3.357 | 3.0317
359 | Radium-224 | ('water', 'surface water') | emission | kilo Becquerel | biosphere3 | 0.92627 | 8.2895 | 7.4924
360 | Radium-228 | ('water', 'ocean') | emission | kilo Becquerel | biosphere3 | 1.3719 | 13.3137 | 12.0236
361 | Radium-228 | ('water', 'surface water') | emission | kilo Becquerel | biosphere3 | 3.6735 | 32.8755 | 29.7143
362 | Radium-228 | ('water',) | emission | kilo Becquerel | biosphere3 | 9.1154e-07 | 8.3622e-06 | 7.3385e-06
363 | Rubidium | ('water', 'ocean') | emission | kilogram | biosphere3 | 1.3711e-05 | 0.00013306 | 0.00012016
364 | Rubidium | ('water', 'surface water') | emission | kilogram | biosphere3 | 3.6713e-05 | 0.00032856 | 0.00029697
365 | Ruthenium-103 | ('water', 'surface water') | emission | kilo Becquerel | biosphere3 | 3.6608e-06 | 9.2542e-05 | 0.00011362
366 | Scandium | ('water', 'ground-') | emission | kilogram | biosphere3 | 7.9267e-06 | 5.1414e-05 | 4.3827e-05
367 | Scandium | ('water', 'ground-, long-term') | emission | kilogram | biosphere3 | 0.002662 | 0.014125 | 0.015016
368 | Scandium | ('water', 'surface water') | emission | kilogram | biosphere3 | 0.00010792 | 0.00068382 | 0.00053677
369 | Selenium IV | ('water', 'ground-, long-term') | emission | kilogram | biosphere3 | 0.00073135 | 0.0070232 | 0.0122
370 | Silicon | ('water', 'ground-, long-term') | emission | kilogram | biosphere3 | 6.2875 | 54.1208 | 61.9313
371 | Silver I | ('water', 'ground-, long-term') | emission | kilogram | biosphere3 | 0.0016554 | 0.0044093 | 0.0033284
372 | Sodium I | ('water', 'ground-, long-term') | emission | kilogram | biosphere3 | 21.2391 | 23.0237 | 38.9691
373 | Sodium I | ('water', 'ocean') | emission | kilogram | biosphere3 | 9.5365 | 10.8258 | 9.9168
374 | Sodium I | ('water', 'surface water') | emission | kilogram | biosphere3 | 17.3344 | 28.2843 | 39.7808
375 | Sodium I | ('water',) | emission | kilogram | biosphere3 | 0.076811 | 0.038081 | 0.031532
376 | Sodium-24 | ('water', 'surface water') | emission | kilo Becquerel | biosphere3 | 0.00012921 | 0.0032789 | 0.0040808
377 | Solids, inorganic | ('water', 'ocean') | emission | kilogram | biosphere3 | -2.4988e-19 | -1.059e-19 | -1.9489e-19
378 | Solids, inorganic | ('water', 'surface water') | emission | kilogram | biosphere3 | 0.022421 | 1.5848 | 1.4752
379 | Solids, inorganic | ('water',) | emission | kilogram | biosphere3 | 0.00056284 | 0.0034047 | 0.0066942
380 | Strontium | ('water', 'ground-, long-term') | emission | kilogram | biosphere3 | 0.082764 | 0.75066 | 1.2858
381 | Strontium-89 | ('water', 'surface water') | emission | kilo Becquerel | biosphere3 | 0.00012829 | 0.0042419 | 0.0096021
382 | Sulfate | ('water', 'ground-') | emission | kilogram | biosphere3 | 0.69231 | 6.0237 | 9.5045
383 | Sulfate | ('water', 'ground-, long-term') | emission | kilogram | biosphere3 | 28.5774 | 152.3631 | 278.4009
384 | Sulfate | ('water', 'ocean') | emission | kilogram | biosphere3 | 2.1856 | 0.50702 | 0.52458
385 | Sulfate | ('water', 'surface water') | emission | kilogram | biosphere3 | 2.6979 | 8.7394 | 6.6879
386 | Sulfate | ('water',) | emission | kilogram | biosphere3 | 0.024882 | 0.31069 | 3.3304
387 | Sulfide | ('water', 'ocean') | emission | kilogram | biosphere3 | 6.005e-08 | 1.3224e-06 | 1.5309e-06
388 | Sulfide | ('water', 'surface water') | emission | kilogram | biosphere3 | 1.4178e-05 | 0.00010939 | 0.00014226
389 | Sulfide | ('water',) | emission | kilogram | biosphere3 | 2.3326e-05 | 1.7735e-05 | 1.7749e-05
390 | Sulfite | ('water', 'surface water') | emission | kilogram | biosphere3 | 0.00026007 | 0.003074 | 0.004118
391 | Sulfite | ('water',) | emission | kilogram | biosphere3 | 8.3269e-10 | 1.2193e-09 | 1.1583e-09
392 | Sulfur | ('water', 'ground-') | emission | kilogram | biosphere3 | 5.0006e-05 | 0.00024194 | 0.0001942
393 | Sulfur | ('water', 'ocean') | emission | kilogram | biosphere3 | 8.4164e-06 | 8.5745e-05 | 0.00010162
394 | Sulfur | ('water', 'surface water') | emission | kilogram | biosphere3 | 0.46979 | 0.061281 | 0.024364
395 | Sulfur | ('water',) | emission | kilogram | biosphere3 | 5.895e-05 | 3.0294e-05 | 4.0314e-05
396 | Suspended solids, unspecified | ('water', 'ocean') | emission | kilogram | biosphere3 | 0.49874 | 5.1632 | 5.6739
397 | Suspended solids, unspecified | ('water', 'surface water') | emission | kilogram | biosphere3 | 0.028287 | 0.1728 | 0.080742
398 | Suspended solids, unspecified | ('water',) | emission | kilogram | biosphere3 | 0.010648 | 0.088326 | 0.13126
399 | Technetium-99m | ('water', 'surface water') | emission | kilo Becquerel | biosphere3 | 0.00015621 | 0.0054237 | 0.013146
400 | Tellurium-123m | ('water', 'surface water') | emission | kilo Becquerel | biosphere3 | 2.201e-05 | 0.00054183 | 0.00059171
401 | Tellurium-132 | ('water', 'surface water') | emission | kilo Becquerel | biosphere3 | 1.056e-06 | 2.6382e-05 | 3.1014e-05
402 | Thallium I | ('water', 'ground-, long-term') | emission | kilogram | biosphere3 | 0.0010781 | 0.0042478 | 0.0035144
403 | Thiocyanate | ('water', 'ocean') | emission | kilogram | biosphere3 | 6.6544e-09 | 4.6592e-08 | 8.3045e-08
404 | Thorium-228 | ('water', 'ground-') | emission | kilo Becquerel | biosphere3 | 9.6294e-07 | 2.7489e-06 | 4.9813e-06
405 | Thorium-228 | ('water', 'ocean') | emission | kilo Becquerel | biosphere3 | 0.27425 | 2.6612 | 2.4034
406 | Thorium-228 | ('water', 'surface water') | emission | kilo Becquerel | biosphere3 | 0.73426 | 6.5712 | 5.9393
407 | Thorium-230 | ('water', 'surface water') | emission | kilo Becquerel | biosphere3 | 0.15647 | 4.169 | 6.116
408 | Thorium-232 | ('water', 'ocean') | emission | kilo Becquerel | biosphere3 | 8.878e-06 | 8.6155e-05 | 7.7806e-05
409 | Thorium-232 | ('water', 'surface water') | emission | kilo Becquerel | biosphere3 | 0.0060285 | 0.035547 | 0.037186
410 | Thorium-232 | ('water',) | emission | kilo Becquerel | biosphere3 | 4.6005e-05 | 0.00084773 | 0.00053031
411 | Thorium-234 | ('water', 'surface water') | emission | kilo Becquerel | biosphere3 | 0.0018492 | 0.049273 | 0.072286
412 | Tin ion | ('water', 'ground-, long-term') | emission | kilogram | biosphere3 | 0.0040589 | 0.031528 | 0.016422
413 | Titanium ion | ('water', 'ground-, long-term') | emission | kilogram | biosphere3 | 0.079126 | 0.75674 | 0.49951
414 | Titanium ion | ('water', 'ocean') | emission | kilogram | biosphere3 | 6.7875e-07 | 6.8007e-06 | 8.9473e-06
415 | Titanium ion | ('water', 'surface water') | emission | kilogram | biosphere3 | 0.00048512 | 0.00089782 | 0.0005964
416 | Titanium ion | ('water',) | emission | kilogram | biosphere3 | 5.3648e-05 | 0.00034478 | 0.00033158
417 | TOC, Total Organic Carbon | ('water', 'ground-, long-term') | emission | kilogram | biosphere3 | 0.72201 | 3.3559 | 2.4269
418 | TOC, Total Organic Carbon | ('water', 'ocean') | emission | kilogram | biosphere3 | 0.14448 | 1.3819 | 1.2622
419 | TOC, Total Organic Carbon | ('water', 'surface water') | emission | kilogram | biosphere3 | 1.9809 | 2.4623 | 2.0459
420 | TOC, Total Organic Carbon | ('water',) | emission | kilogram | biosphere3 | 0.0011419 | 0.008893 | 0.045768
421 | Tributyltin compounds | ('water', 'ocean') | emission | kilogram | biosphere3 | 6.0902e-08 | 4.2641e-07 | 7.6004e-07
422 | Tungsten | ('water', 'ground-, long-term') | emission | kilogram | biosphere3 | 0.00073415 | 0.0037839 | 0.0038239
423 | Uranium alpha | ('water', 'surface water') | emission | kilo Becquerel | biosphere3 | 0.072104 | 1.9212 | 2.8185
424 | Vanadium V | ('water', 'ground-, long-term') | emission | kilogram | biosphere3 | 0.006865 | 0.058422 | 0.067281
425 | Vanadium V | ('water', 'ocean') | emission | kilogram | biosphere3 | 8.9123e-09 | 8.6487e-08 | 7.8106e-08
426 | Vanadium V | ('water', 'surface water') | emission | kilogram | biosphere3 | 9.6099e-05 | 0.00027128 | 0.00030643
427 | Vanadium V | ('water',) | emission | kilogram | biosphere3 | 6.1892e-07 | 5.7705e-06 | 5.1724e-06
428 | Zinc II | ('water', 'ground-, long-term') | emission | kilogram | biosphere3 | 0.080427 | 0.48646 | 0.54379
429 | Zinc-65 | ('water', 'surface water') | emission | kilo Becquerel | biosphere3 | 0.0043202 | 0.084229 | 0.095756
430 | Zirconium-95 | ('water', 'surface water') | emission | kilo Becquerel | biosphere3 | 0.023746 | 0.3953 | 0.23434
431 | Oxygen | ('natural resource', 'in air') | natural resource | kilogram | biosphere3 | 9.7204 | 548.8933 | 323.7984
432 | Water, in air | ('natural resource', 'in air') | natural resource | cubic meter | biosphere3 | 6.0256e-05 | 0.00031302 | 0.00037392
433 | Cloransulam-methyl | ('air', 'non-urban air or from high stacks') | emission | kilogram | biosphere3 | 1.7631e-10 | 1.434e-09 | 2.2985e-09
434 | Cyhalothrin, gamma- | ('soil', 'agricultural') | emission | kilogram | biosphere3 | 1.7387e-11 | 1.4142e-10 | 2.2667e-10
435 | Cyhalothrin, gamma- | ('air', 'non-urban air or from high stacks') | emission | kilogram | biosphere3 | 4.0559e-10 | 3.2989e-09 | 5.2876e-09
436 | Thifensulfuron | ('air', 'non-urban air or from high stacks') | emission | kilogram | biosphere3 | 2.0357e-11 | 1.6557e-10 | 2.6539e-10
437 | Fenoxaprop | ('air', 'non-urban air or from high stacks') | emission | kilogram | biosphere3 | 2.7666e-10 | 2.2502e-09 | 3.6067e-09
438 | Elemental carbon | ('soil',) | emission | kilogram | biosphere3 | 1.9553e-06 | 1.0035e-05 | 6.9834e-06
439 | Potassium I | ('water', 'ground-') | emission | kilogram | biosphere3 | 0.0052861 | 0.072967 | 0.080668
440 | Elemental carbon | ('air', 'urban air close to ground') | emission | kilogram | biosphere3 | 5.714e-07 | 2.9327e-06 | 2.0408e-06
441 | Organic carbon | ('soil',) | emission | kilogram | biosphere3 | 4.6244e-06 | 2.3735e-05 | 1.6516e-05
442 | Nitrate | ('soil',) | emission | kilogram | biosphere3 | 3.4185e-05 | 0.00016539 | 0.00013276
443 | Organic carbon | ('air', 'urban air close to ground') | emission | kilogram | biosphere3 | 1.4212e-06 | 7.294e-06 | 5.0757e-06
444 | Sodium | ('water', 'ground-') | emission | kilogram | biosphere3 | 1.4691e-05 | 7.1078e-05 | 5.7054e-05
445 | Organic carbon | ('water', 'ground-') | emission | kilogram | biosphere3 | 4.6244e-06 | 2.3735e-05 | 1.6516e-05
446 | Sulfate | ('soil',) | emission | kilogram | biosphere3 | 5.7122e-05 | 0.00027612 | 0.00022165
447 | Elemental carbon | ('water', 'ground-') | emission | kilogram | biosphere3 | 1.9553e-06 | 1.0035e-05 | 6.9834e-06
448 | Pesticides, unspecified | ('soil', 'agricultural') | emission | kilogram | biosphere3 | 7.6433e-07 | 3.5729e-06 | 2.6648e-06
449 | Furathiocarb | ('soil', 'agricultural') | emission | kilogram | biosphere3 | 0 | 0 | 0
450 | Oils, non-fossil | ('water', 'surface water') | emission | kilogram | biosphere3 | 1.5575e-06 | 1.1549e-05 | 1.8376e-05
451 | Water | ('water', 'ocean') | emission | cubic meter | biosphere3 | 59.3007 | 1011.1051 | 808.1267
452 | Water | ('water', 'ground-') | emission | cubic meter | biosphere3 | 31.813 | 6.2305 | 6.3387
453 | Water | ('water',) | emission | cubic meter | biosphere3 | 7149.1594 | 26068.0894 | 229838.9574
454 | Water | ('water', 'surface water') | emission | cubic meter | biosphere3 | 59.5069 | 19.1692 | 15.983
455 | Argon-40 | ('natural resource', 'in air') | natural resource | kilogram | biosphere3 | 0.070963 | 5.2383 | 9.5821
456 | Nitrogen | ('natural resource', 'in air') | natural resource | kilogram | biosphere3 | 3.8269 | 282.4914 | 516.7488
457 | Argon-40 | ('air',) | emission | kilogram | biosphere3 | 1.4775e-05 | 0.00011383 | 0.00015026
458 | Nitrogen | ('air',) | emission | kilogram | biosphere3 | 0.051896 | 0.18432 | 4.3899
459 | Carbonyl sulfide | ('air',) | emission | kilogram | biosphere3 | 6.0714e-05 | 0.00039549 | 0.00038017
460 | Steatite | ('natural resource', 'in ground') | natural resource | kilogram | biosphere3 | 3.3521e-10 | 3.6552e-09 | 2.5833e-09
461 | Carnallite | ('natural resource', 'in water') | natural resource | kilogram | biosphere3 | 0.0051357 | 7.9834 | 2.0358
462 | Chlorinated solvents, unspecified | ('air', 'non-urban air or from high stacks') | emission | kilogram | biosphere3 | 8.5095e-08 | 3.9975e-07 | 5.0618e-07
463 | Bicarbonate | ('water', 'ocean') | emission | kilogram | biosphere3 | 0.10446 | 0.018173 | 0.018118
464 | Energy, geothermal, converted | ('natural resource', 'in ground') | natural resource | megajoule | biosphere3 | 4.9886 | 110.9065 | 171.4833
465 | Energy, kinetic (in wind), converted | ('natural resource', 'in air') | natural resource | megajoule | biosphere3 | 45.6148 | 969.8482 | 706.1524
466 | Energy, potential (in hydropower reservoir), converted | ('natural resource', 'in water') | natural resource | megajoule | biosphere3 | 663.6932 | 3126.1257 | 20234.4826
467 | Energy, solar, converted | ('natural resource', 'in air') | natural resource | megajoule | biosphere3 | 7.6197 | 14.9162 | 14.6828
468 | 2,4-D ester | ('air', 'non-urban air or from high stacks') | emission | kilogram | biosphere3 | 1.8275e-17 | 4.3576e-17 | 3.8175e-17
469 | 2,4-D ester | ('water', 'ground-') | emission | kilogram | biosphere3 | 5.2566e-17 | 1.2396e-16 | 1.4791e-16
470 | 2,4-D ester | ('water', 'surface water') | emission | kilogram | biosphere3 | 2.1557e-19 | 5.0835e-19 | 6.0702e-19
471 | Water, unspecified natural origin | ('natural resource', 'in ground') | natural resource | cubic meter | biosphere3 | 0.051485 | 0.28182 | 0.39011
472 | Energy, gross calorific value, in biomass | ('natural resource', 'biotic') | natural resource | megajoule | biosphere3 | 144.3978 | 1420.4598 | 3083.5464
473 | Energy, gross calorific value, in biomass, primary forest | ('natural resource', 'biotic') | natural resource | megajoule | biosphere3 | 1.1942 | 2.8589 | 2.2948
474 | Glucose | ('water',) | emission | kilogram | biosphere3 | 0 | 0 | 0
475 | Oxygen | ('water',) | emission | kilogram | biosphere3 | 0 | 0 | 0
476 | Elemental carbon | ('water',) | emission | kilogram | biosphere3 | 0 | 0 | 0
477 | Phosgene | ('air',) | emission | kilogram | biosphere3 | 1.2133e-05 | 0.00061488 | 0.017147
478 | Octaethylene glycol monododecyl ether | ('air',) | emission | kilogram | biosphere3 | 0 | 0 | 0
479 | Bicarbonate | ('water',) | emission | kilogram | biosphere3 | 0 | 0 | 0
480 | Sodium | ('water',) | emission | kilogram | biosphere3 | 3.4356e-06 | 2.2452e-05 | 1.8575e-05
481 | Laterite | ('natural resource', 'in ground') | natural resource | kilogram | biosphere3 | 0.042385 | 0.31179 | 0.38722
482 | Monobutyltin (III) | ('water', 'ocean') | emission | kilogram | biosphere3 | -2.9451e-24 | -1.2436e-24 | -2.2961e-24
483 | Dibutyltin | ('water', 'ocean') | emission | kilogram | biosphere3 | -1.71e-26 | -7.2211e-27 | -1.3332e-26
484 | Monophenyltin | ('water', 'ocean') | emission | kilogram | biosphere3 | -3.2301e-27 | -1.364e-27 | -2.5183e-27
485 | Diphenyltin | ('water', 'ocean') | emission | kilogram | biosphere3 | -1.083e-24 | -4.5733e-25 | -8.4436e-25
486 | Triphenyltin | ('water', 'ocean') | emission | kilogram | biosphere3 | -3.2301e-25 | -1.364e-25 | -2.5183e-25
487 | Trioctyltin | ('water', 'ocean') | emission | kilogram | biosphere3 | -7.6001e-25 | -3.2094e-25 | -5.9254e-25
488 | Discarded fish, pelagic, to ocean | ('water', 'ocean') | emission | kilogram | biosphere3 | -1.009e-16 | -4.2666e-17 | -7.8679e-17
489 | Oils, non-fossil | ('water', 'ocean') | emission | kilogram | biosphere3 | -8.214e-18 | -3.3473e-18 | -6.3806e-18
490 | Discarded fish, demersal, to ocean | ('water', 'ocean') | emission | kilogram | biosphere3 | 6.5675e-27 | 1.5879e-26 | 7.6454e-27
491 | Palladium II | ('air',) | emission | kilogram | biosphere3 | 3.9616e-08 | 2.7721e-07 | 2.4408e-07
492 | Rhodium III | ('air',) | emission | kilogram | biosphere3 | 3.7683e-08 | 2.7718e-07 | 2.4405e-07
493 | Calcium | ('natural resource', 'in ground') | natural resource | kilogram | biosphere3 | 0.27885 | 0.068481 | 0.09265
494 | Water, unspecified natural origin | ('natural resource', 'fossil well') | natural resource | cubic meter | biosphere3 | 0.083014 | 0.76884 | 0.69446
495 | Cerium | ('natural resource', 'in ground') | natural resource | kilogram | biosphere3 | 0.00058528 | 0.024251 | 0.00988
496 | Dysprosium | ('natural resource', 'in ground') | natural resource | kilogram | biosphere3 | 9.253e-08 | 6.7065e-05 | 1.6275e-05
497 | Europium | ('natural resource', 'in ground') | natural resource | kilogram | biosphere3 | 2.3703e-06 | 0.00011813 | 4.4648e-05
498 | Fluorine | ('natural resource', 'in ground') | natural resource | kilogram | biosphere3 | 1.4418 | 0.014153 | 0.022458
499 | Fluorspar | ('natural resource', 'in ground') | natural resource | kilogram | biosphere3 | 0.078296 | 0.48295 | 0.4558
500 | Gadolinium | ('natural resource', 'in ground') | natural resource | kilogram | biosphere3 | 8.1603e-06 | 0.00031511 | 0.0001324
501 | Hafnium | ('natural resource', 'in ground') | natural resource | kilogram | biosphere3 | 9.702e-05 | 0.00063144 | 0.000632
502 | Lanthanum | ('natural resource', 'in ground') | natural resource | kilogram | biosphere3 | 0.00027635 | 0.016317 | 0.0057974
503 | Neodymium | ('natural resource', 'in ground') | natural resource | kilogram | biosphere3 | 0.00021484 | 0.0077285 | 0.0033536
504 | Praseodymium | ('natural resource', 'in ground') | natural resource | kilogram | biosphere3 | 7.1903e-05 | 0.0025198 | 0.0011069
505 | Samarium | ('natural resource', 'in ground') | natural resource | kilogram | biosphere3 | 9.6724e-06 | 0.00061114 | 0.00021223
506 | Scandium | ('natural resource', 'in ground') | natural resource | kilogram | biosphere3 | 1.0292e-06 | 7.0668e-06 | 9.0948e-06
507 | Terbium | ('natural resource', 'in ground') | natural resource | kilogram | biosphere3 | 5.5518e-08 | 4.0239e-05 | 9.765e-06
508 | Rhodium | ('natural resource', 'in ground') | natural resource | kilogram | biosphere3 | 7.4384e-07 | 1.2756e-06 | 1.0836e-06
509 | Fish, pelagic, in ocean | ('natural resource', 'biotic') | natural resource | kilogram | biosphere3 | -2.6782e-15 | -1.1325e-15 | -2.0883e-15
510 | Fish, demersal, in ocean | ('natural resource', 'biotic') | natural resource | kilogram | biosphere3 | 5.2541e-26 | 1.2704e-25 | 6.1164e-26
511 | Hazardous waste disposed | ('inventory indicator', 'waste') | inventory indicator | kilogram | biosphere3 | 0.015941 | 0.0041484 | 0.0015151
512 | Non-hazardous waste disposed | ('inventory indicator', 'waste') | inventory indicator | kilogram | biosphere3 | 38.6188 | 9.9665 | 4.1988
513 | Chlorantraniliprole | ('air', 'low population density, long-term') | emission | kilogram | biosphere3 | 0 | 0 | 0
514 | Deltamethrin | ('air', 'low population density, long-term') | emission | kilogram | biosphere3 | 0 | 0 | 0
515 | Dimethoate | ('air', 'low population density, long-term') | emission | kilogram | biosphere3 | 0 | 0 | 0
516 | Fludioxonil | ('air', 'low population density, long-term') | emission | kilogram | biosphere3 | 0 | 0 | 0
517 | Ethalfluralin | ('air', 'low population density, long-term') | emission | kilogram | biosphere3 | 0 | 0 | 0
518 | Fluxapyroxad | ('air', 'low population density, long-term') | emission | kilogram | biosphere3 | 0 | 0 | 0
519 | Tribenuron-methyl | ('air', 'low population density, long-term') | emission | kilogram | biosphere3 | 0 | 0 | 0
520 | Saflufenacil | ('air', 'low population density, long-term') | emission | kilogram | biosphere3 | 0 | 0 | 0
521 | Thiamethoxam | ('air', 'low population density, long-term') | emission | kilogram | biosphere3 | 0 | 0 | 0
522 | Diflufenzopyr | ('air', 'low population density, long-term') | emission | kilogram | biosphere3 | 0 | 0 | 0
523 | Glufosinate ammonium | ('air', 'low population density, long-term') | emission | kilogram | biosphere3 | 0 | 0 | 0
524 | Carbon dioxide, non-fossil, resource correction | ('natural resource', 'in air') | natural resource | kilogram | biosphere3 | 1.3264 | -5.546 | -17.4994
525 | Triethylammonium | ('water',) | emission | kilogram | biosphere3 | 0 | 0 | 0
526 | Oxygen | ('air',) | emission | kilogram | biosphere3 | 3.0279e-05 | 7.5816e-05 | 3.709e-05
527 | Triallate | ('air', 'low population density, long-term') | emission | kilogram | biosphere3 | 0 | 0 | 0
528 | Waste mass, total, placed in landfill | ('inventory indicator', 'waste') | inventory indicator | kilogram | biosphere3 | 1.2932 | 0.33853 | 0.14067
529 | Organic carbon, placed in landfill | ('inventory indicator', 'waste') | inventory indicator | kilogram | biosphere3 | 0.10957 | 0.028785 | 0.013007
530 | Gangue | ('natural resource', 'in ground') | natural resource | kilogram | biosphere3 | 336.6001 | 427.5971 | 365.6477
531 | Arsenic ion | ('air', 'low population density, long-term') | emission | kilogram | biosphere3 | 1.1631e-06 | 3.0833e-05 | 4.5219e-05
532 | Calcium II | ('water', 'ground-') | emission | kilogram | biosphere3 | 0.065837 | 0.59466 | 1.1528
533 | Calcium II | ('water', 'ground-, long-term') | emission | kilogram | biosphere3 | 4.6144 | 46.7392 | 71.8056
534 | Calcium II | ('water', 'ocean') | emission | kilogram | biosphere3 | 0.56685 | 2.3574 | 2.1496
535 | Calcium II | ('water', 'surface water') | emission | kilogram | biosphere3 | 1.6895 | 7.8011 | 5.8387
536 | Calcium II | ('water',) | emission | kilogram | biosphere3 | 2.0119e-05 | 0.00019851 | 0.00014697
537 | Arsenic ion | ('water', 'ground-, long-term') | emission | kilogram | biosphere3 | 0.0012042 | 0.0084712 | 0.015534
538 | Halosulfuron | ('air',) | emission | kilogram | biosphere3 | 0 | 0 | 0
539 | Halosulfuron | ('water', 'surface water') | emission | kilogram | biosphere3 | 0 | 0 | 0
540 | Pydiflumetofen | ('water', 'surface water') | emission | kilogram | biosphere3 | 0 | 0 | 0
541 | Hydrocarbons, unspecified | ('soil', 'agricultural') | emission | kilogram | biosphere3 | 0 | 0 | 0
542 | Surfactant blend | ('water', 'surface water') | emission | kilogram | biosphere3 | 0 | 0 | 0
543 | Surfactant blend | ('soil', 'agricultural') | emission | kilogram | biosphere3 | 0 | 0 | 0
544 | Surfactant blend | ('air',) | emission | kilogram | biosphere3 | 0 | 0 | 0
545 | Pesticides, unspecified | ('water',) | emission | kilogram | biosphere3 | 5.2513e-10 | 2.4232e-09 | 1.8209e-09
546 | Pesticides, unspecified | ('soil', 'forestry') | emission | kilogram | biosphere3 | 1.1057e-08 | 5.1019e-08 | 3.834e-08
547 | Pesticides, unspecified | ('water', 'ground-') | emission | kilogram | biosphere3 | 2.1176e-09 | 9.7713e-09 | 7.3429e-09
548 | Pesticides, unspecified | ('soil',) | emission | kilogram | biosphere3 | 1.4204e-14 | 1.0361e-13 | 4.8916e-14
549 | Alkylbenzene (c10-c15) | ('soil', 'agricultural') | emission | kilogram | biosphere3 | 3.9624e-07 | 1.8284e-06 | 1.374e-06
550 | Alkylbenzene (c10-c15) | ('soil', 'forestry') | emission | kilogram | biosphere3 | 1.1052e-09 | 5.0997e-09 | 3.8323e-09
551 | Alkylbenzene (c10-c15) | ('air', 'non-urban air or from high stacks') | emission | kilogram | biosphere3 | 5.1973e-08 | 2.3982e-07 | 1.8022e-07
552 | Pesticides, unspecified | ('water', 'ground-, long-term') | emission | kilogram | biosphere3 | 3.0126e-10 | 1.3901e-09 | 1.0446e-09
553 | Hydrogen | ('air', 'urban air close to ground') | emission | kilogram | biosphere3 | 0.0033429 | 0.41521 | 0.078035
554 | Hydrogen | ('air', 'non-urban air or from high stacks') | emission | kilogram | biosphere3 | 0 | 0 | 0
555 | Hydrogen | ('air',) | emission | kilogram | biosphere3 | 0.010913 | 0.020171 | 0.021837
556 | Hydrogen | ('water', 'surface water') | emission | kilogram | biosphere3 | 0.19975 | 0.062662 | 0.055244
557 | Thiabendazole | ('air', 'low population density, long-term') | emission | kilogram | biosphere3 | 0 | 0 | 0
558 | Diquat dibromide | ('air', 'low population density, long-term') | emission | kilogram | biosphere3 | 0 | 0 | 0
559 | Thiram | ('air', 'low population density, long-term') | emission | kilogram | biosphere3 | 0 | 0 | 0
560 | Metalaxyl-M | ('air', 'low population density, long-term') | emission | kilogram | biosphere3 | 0 | 0 | 0
561 | Imidacloprid | ('air', 'low population density, long-term') | emission | kilogram | biosphere3 | 0 | 0 | 0
562 | Oxygen | ('water', 'surface water') | emission | kilogram | biosphere3 | 1.0314 | 0.19294 | 0.074078
563 | Iodine | ('natural resource', 'in water') | natural resource | kilogram | biosphere3 | 9.9257e-06 | 4.2422e-05 | 4.0927e-05
564 | Bromine | ('natural resource', 'in water') | natural resource | kilogram | biosphere3 | 3.0582e-05 | 0.00013041 | 0.00012133
565 | Caesium-136 | ('water', 'surface water') | emission | kilo Becquerel | biosphere3 | 3.5243e-06 | 8.8046e-05 | 0.0001035
566 | Cu-HDO | ('water',) | emission | kilogram | biosphere3 | 3.9599e-13 | 3.7808e-12 | 3.2168e-12
567 | Nitrogen dioxide | ('water', 'surface water') | emission | kilogram | biosphere3 | 1.1298e-07 | 1.3702e-08 | 2.1794e-08
568 | Particulate Matter, < 2.5 um | ('air', 'lower stratosphere + upper troposphere') | emission | kilogram | biosphere3 | 1.7713e-09 | 1.9877e-09 | 1.9107e-09